## Main
# Channels= | 3 |  |  |  | COMPARE Version 3.6.1 | Run at 2024/08/30 13:26:18 | Compare Excel Add-in Version 2.2
| Primary | Secondary |  | Comparison Name
Ref | Pressure | Pressure |  | Pressure - Pressure
Comp 1 | Sal_Bot | Sal0 |  | Sal0 - Sal_Bot
Comp 2 | Sal_Bot | Sal1 |  | Sal1 - Sal_Bot
Average Size: | 1
|  |  | Primary | Secondary | Secondary |  | Primary | Secondary | Secondary |  | Primary | Secondary | Secondary
Primary | Secondary | Secondary | Pressure | Pressure | Pressure | (S-P) | Sal_Bot | Sal0 | Sal0 | (S-P) | Sal_Bot | Sal1 | Sal1 | (S-P)
File Name | File Name | Count | Value | Avg | Std Dev | Diff | Value | Avg | Std Dev | Diff | Value | Avg | Std Dev | Diff
2024-002-0018.mrgcor1 | 2024-002-0018.samcor1 | 149 | 1247.56 | 1247.95 | 0.38279 | 0.38501 | 34.4529 | 34.4447 | 0.00027899 | -0.0081863 | 34.4529 | 34.4532 | 0.00031214 | 0.00034332
2024-002-0018.mrgcor1 | 2024-002-0018.samcor1 | 233 | 1248.73 | 1248.53 | 0.60996 | -0.20142 | 34.4528 | 34.4447 | 0.00027738 | -0.008091 | 34.4528 | 34.4533 | 0.00027829 | 0.0004921
2024-002-0018.mrgcor1 | 2024-002-0018.samcor1 | 203 | 1003.08 | 1002.87 | 0.64953 | -0.21307 | 34.3891 | 34.381 | 0.00038565 | -0.0081062 | 34.3891 | 34.3895 | 0.00027841 | 0.0003624
2024-002-0018.mrgcor1 | 2024-002-0018.samcor1 | 169 | 801.042 | 800.884 | 0.61711 | -0.15845 | 34.2956 | 34.2878 | 0.0002476 | -0.0078049 | 34.2956 | 34.2962 | 0.00026245 | 0.00059128
2024-002-0019.mrgcor1 | 2024-002-0019.samcor1 | 241 | 6.31 | 6.3098 | 0.47832 | -0.0002408 | 32.281 | 32.2711 | 0.0076964 | -0.0099449 | 32.281 | 32.2801 | 0.00029966 | -0.00092316
2024-002-0022.mrgcor1 | 2024-002-0022.samcor1 | 167 | 9.892 | 9.753 | 0.51869 | -0.13895 | 32.3337 | 32.3261 | 0.00063959 | -0.0076447 | 32.3337 | 32.3341 | 0.00050103 | 0.00035477
2024-002-0023.mrgcor1 | 2024-002-0023.samcor1 | 161 | 2002.9 | 2002.63 | 0.51321 | -0.26282 | 34.5858 | 34.5771 | 0.00029235 | -0.0086555 | 34.5858 | 34.5856 | 0.00027653 | -0.00024414
2024-002-0023.mrgcor1 | 2024-002-0023.samcor1 | 45 | 1499.57 | 1499.51 | 0.5859 | -0.065796 | 34.5095 | 34.5009 | 0.00026653 | -0.0086174 | 34.5095 | 34.5092 | 0.00022128 | -0.0003128
2024-002-0023.mrgcor1 | 2024-002-0023.samcor1 | 146 | 1251.5 | 1251.87 | 0.55634 | 0.37122 | 34.4475 | 34.438 | 0.00042094 | -0.0094566 | 34.4475 | 34.4462 | 0.00048647 | -0.0012665
2024-002-0023.mrgcor1 | 2024-002-0023.samcor1 | 229 | 999.949 | 999.884 | 0.31496 | -0.064514 | 34.3612 | 34.3527 | 0.00042279 | -0.0084953 | 34.3612 | 34.361 | 0.00033306 | -0.00019836
2024-002-0023.mrgcor1 | 2024-002-0023.samcor1 | 227 | 800.376 | 800.303 | 0.43146 | -0.073181 | 34.2723 | 34.2645 | 0.00023622 | -0.0078125 | 34.2723 | 34.2727 | 0.00026447 | 0.00038528
2024-002-0028.mrgcor1 | 2024-002-0028.samcor1 | 336 | 3000.9 | 3000.75 | 0.4104 | -0.1543 | 34.6472 | 34.6386 | 0.00025581 | -0.0086365 | 34.6472 | 34.6471 | 0.00024012 | -6.1035e-05
2024-002-0028.mrgcor1 | 2024-002-0028.samcor1 | 380 | 2999.79 | 3000.1 | 0.58875 | 0.31104 | 34.6467 | 34.6385 | 0.0002601 | -0.008152 | 34.6467 | 34.6472 | 0.00024105 | 0.00045776
2024-002-0028.mrgcor1 | 2024-002-0028.samcor1 | 163 | 2500.16 | 2500.04 | 0.63687 | -0.1145 | 34.6266 | 34.618 | 0.00025771 | -0.0085564 | 34.6266 | 34.6266 | 0.0002436 | -2.6703e-05
2024-002-0028.mrgcor1 | 2024-002-0028.samcor1 | 202 | 2001.85 | 2001.62 | 0.53402 | -0.23023 | 34.5813 | 34.5734 | 0.00024891 | -0.0078507 | 34.5813 | 34.5818 | 0.0002543 | 0.0005455
2024-002-0028.mrgcor1 | 2024-002-0028.samcor1 | 241 | 1500.78 | 1500.78 | 0.37042 | 0 | 34.5003 | 34.4917 | 0.00028269 | -0.008564 | 34.5003 | 34.5001 | 0.00027207 | -0.00024414
2024-002-0028.mrgcor1 | 2024-002-0028.samcor1 | 158 | 1250.88 | 1250.93 | 0.65708 | 0.049805 | 34.4402 | 34.4291 | 0.00033598 | -0.011108 | 34.4402 | 34.4374 | 0.0003361 | -0.0027885
2024-002-0028.mrgcor1 | 2024-002-0028.samcor1 | 241 | 999.651 | 999.651 | 0.19635 | -0.00012207 | 34.3667 | 34.3585 | 0.00026207 | -0.008194 | 34.3667 | 34.3666 | 0.00026128 | -7.2479e-05
2024-002-0050.mrgcor1 | 2024-002-0050.samcor1 | 173 | 4001.44 | 4001.47 | 0.61407 | 0.037842 | 34.68 | 34.6783 | 0.00026887 | -0.0016937 | 34.68 | 34.6796 | 0.00024631 | -0.00039673
2024-002-0050.mrgcor1 | 2024-002-0050.samcor1 | 241 | 3501.14 | 3501.14 | 0.45553 | 0 | 34.67 | 34.6702 | 0.0002951 | 0.00017166 | 34.67 | 34.6709 | 0.00025849 | 0.00086212
2024-002-0050.mrgcor1 | 2024-002-0050.samcor1 | 116 | 3002.38 | 3002.46 | 0.6055 | 0.081543 | 34.6543 | 34.6539 | 0.00027337 | -0.00040054 | 34.6543 | 34.6541 | 0.00024129 | -0.00018311
2024-002-0050.mrgcor1 | 2024-002-0050.samcor1 | 241 | 2500.89 | 2500.89 | 0.35696 | -0.00048828 | 34.6242 | 34.6249 | 0.00024401 | 0.00074387 | 34.6242 | 34.6245 | 0.0002706 | 0.0003128
2024-002-0050.mrgcor1 | 2024-002-0050.samcor1 | 200 | 2001.39 | 2001.31 | 0.57108 | -0.08081 | 34.5772 | 34.5774 | 0.00028072 | 0.00024033 | 34.5772 | 34.5767 | 0.00025787 | -0.00048447
2024-002-0050.mrgcor1 | 2024-002-0050.samcor1 | 185 | 1501 | 1500.87 | 0.59505 | -0.13525 | 34.4953 | 34.4964 | 0.00026297 | 0.0011444 | 34.4953 | 34.4954 | 0.00025729 | 0.0001297
2024-002-0050.mrgcor1 | 2024-002-0050.samcor1 | 104 | 1251.68 | 1251.56 | 0.58497 | -0.12256 | 34.4349 | 34.4356 | 0.00028234 | 0.0007019 | 34.4349 | 34.4344 | 0.00025511 | -0.00046921
2024-002-0050.mrgcor1 | 2024-002-0050.samcor1 | 129 | 1001.1 | 1001.3 | 0.61996 | 0.20715 | 34.3531 | 34.3544 | 0.00026211 | 0.0012703 | 34.3531 | 34.3531 | 0.00024898 | 4.9591e-05
2024-002-0066.mrgcor1 | 2024-002-0066.samcor1 | 76 | 3501.89 | 3501.92 | 0.58547 | 0.033936 | 34.6683 | 34.67 | 0.0002813 | 0.0017128 | 34.6683 | 34.6696 | 0.00021894 | 0.0013313
2024-002-0066.mrgcor1 | 2024-002-0066.samcor1 | 124 | 2999.22 | 2999.2 | 0.60242 | -0.025391 | 34.6501 | 34.6529 | 0.00026504 | 0.0028153 | 34.6501 | 34.6519 | 0.00026301 | 0.0017815
2024-002-0066.mrgcor1 | 2024-002-0066.samcor1 | 239 | 2500.56 | 2500.57 | 0.39071 | 0.0080566 | 34.6211 | 34.6239 | 0.00027359 | 0.002758 | 34.6211 | 34.6224 | 0.00027096 | 0.0012779
2024-002-0066.mrgcor1 | 2024-002-0066.samcor1 | 241 | 2000.11 | 2000.11 | 0.19051 | 0.00012207 | 34.5771 | 34.5804 | 0.00023604 | 0.0033264 | 34.5771 | 34.5785 | 0.00025488 | 0.0013809
2024-002-0066.mrgcor1 | 2024-002-0066.samcor1 | 174 | 1500.41 | 1500.58 | 0.57485 | 0.17407 | 34.4896 | 34.4917 | 0.00029505 | 0.0021248 | 34.4896 | 34.4895 | 0.00025676 | -9.1553e-05
2024-002-0068.mrgcor1 | 2024-002-0068.samcor1 | 615 | 4.624 | 4.7202 | 0.40456 | 0.096229 | 32.352 | 32.3527 | 0.00027155 | 0.00072098 | 32.352 | 32.3502 | 0.00027701 | -0.0017815
2024-002-0070.mrgcor1 | 2024-002-0070.samcor1 | 166 | 3502.23 | 3502.34 | 0.57386 | 0.10864 | 34.6706 | 34.6723 | 0.00029046 | 0.0016518 | 34.6706 | 34.672 | 0.00026459 | 0.0014
2024-002-0070.mrgcor1 | 2024-002-0070.samcor1 | 174 | 3000.5 | 3000.45 | 0.61573 | -0.056397 | 34.6558 | 34.6566 | 0.00025045 | 0.00079727 | 34.6558 | 34.6557 | 0.00026125 | -8.0109e-05
2024-002-0070.mrgcor1 | 2024-002-0070.samcor1 | 139 | 2501.4 | 2501.48 | 0.57805 | 0.080078 | 34.6261 | 34.6278 | 0.00026222 | 0.0017319 | 34.6261 | 34.6266 | 0.0002541 | 0.0005455
2024-002-0070.mrgcor1 | 2024-002-0070.samcor1 | 178 | 2000.33 | 2000.6 | 0.58184 | 0.26807 | 34.5818 | 34.583 | 0.00024754 | 0.0011673 | 34.5818 | 34.5813 | 0.00025268 | -0.00054169
2024-002-0070.mrgcor1 | 2024-002-0070.samcor1 | 158 | 1750.8 | 1750.72 | 0.54946 | -0.08374 | 34.5475 | 34.5493 | 0.00030091 | 0.0018043 | 34.5475 | 34.5474 | 0.00024405 | -0.00014877
2024-002-0070.mrgcor1 | 2024-002-0070.samcor1 | 181 | 1501.28 | 1501.22 | 0.65089 | -0.055054 | 34.4942 | 34.4967 | 0.00023938 | 0.0024605 | 34.4942 | 34.4946 | 0.00025965 | 0.0003891
2024-002-0072.mrgcor1 | 2024-002-0072.samcor1 | 241 | 5.365 | 5.3647 | 0.19219 | -0.0003233 | 32.4143 | 32.415 | 0.00021443 | 0.00072479 | 32.4143 | 32.4125 | 0.00023211 | -0.0017738
2024-002-0074.mrgcor1 | 2024-002-0074.samcor1 | 220 | 3500.61 | 3500.62 | 0.53061 | 0.0083008 | 34.6685 | 34.6701 | 0.00024693 | 0.0015945 | 34.6685 | 34.6694 | 0.00026744 | 0.00093842
2024-002-0074.mrgcor1 | 2024-002-0074.samcor1 | 246 | 3501.03 | 3500.99 | 0.62947 | -0.036621 | 34.6679 | 34.6701 | 0.00024288 | 0.0021973 | 34.6679 | 34.6695 | 0.00026868 | 0.0015602
2024-002-0074.mrgcor1 | 2024-002-0074.samcor1 | 170 | 3000.15 | 3000.1 | 0.60088 | -0.049072 | 34.6535 | 34.655 | 0.00023405 | 0.0015183 | 34.6535 | 34.654 | 0.00028859 | 0.00051498
2024-002-0074.mrgcor1 | 2024-002-0074.samcor1 | 93 | 2500.97 | 2501.04 | 0.61035 | 0.070801 | 34.6251 | 34.6274 | 0.00028851 | 0.0022774 | 34.6251 | 34.626 | 0.00023381 | 0.00087357
2024-002-0074.mrgcor1 | 2024-002-0074.samcor1 | 70 | 2000.94 | 2000.92 | 0.58361 | -0.019775 | 34.5788 | 34.5811 | 0.00029815 | 0.0022812 | 34.5788 | 34.5792 | 0.00023622 | 0.00037003
2024-002-0074.mrgcor1 | 2024-002-0074.samcor1 | 241 | 1501.04 | 1501.03 | 0.40195 | -0.00036621 | 34.4947 | 34.4975 | 0.00024473 | 0.0027962 | 34.4947 | 34.4952 | 0.0002683 | 0.00048828
2024-002-0074.mrgcor1 | 2024-002-0074.samcor1 | 191 | 1250.66 | 1250.72 | 0.64204 | 0.069336 | 34.4349 | 34.4367 | 0.00025626 | 0.0017662 | 34.4349 | 34.4343 | 0.00026657 | -0.00064468
2024-002-0074.mrgcor1 | 2024-002-0074.samcor1 | 89 | 1000.9 | 1001.05 | 0.60821 | 0.14947 | 34.3571 | 34.3601 | 0.00031445 | 0.0029907 | 34.3571 | 34.3576 | 0.00033163 | 0.00047684
2024-002-0081.mrgcor1 | 2024-002-0081.samcor1 | 241 | 5.82 | 5.8195 | 0.44475 | -0.00047302 | 32.2818 | 32.2822 | 0.00024386 | 0.00042343 | 32.2818 | 32.2795 | 0.00028111 | -0.0022736
2024-002-0083.mrgcor1 | 2024-002-0083.samcor1 | 241 | 3500.15 | 3500.15 | 0.44573 | -0.00024414 | 34.6674 | 34.6698 | 0.00028978 | 0.0024338 | 34.6674 | 34.669 | 0.00027956 | 0.0016441
2024-002-0083.mrgcor1 | 2024-002-0083.samcor1 | 241 | 3000.68 | 3000.68 | 0.47137 | -0.00048828 | 34.6539 | 34.6568 | 0.00024201 | 0.0028839 | 34.6539 | 34.6554 | 0.00027099 | 0.001503
2024-002-0083.mrgcor1 | 2024-002-0083.samcor1 | 153 | 2499.88 | 2499.67 | 0.54109 | -0.21338 | 34.6279 | 34.6308 | 0.00026451 | 0.0029411 | 34.6279 | 34.6291 | 0.00026458 | 0.0011711
2024-002-0083.mrgcor1 | 2024-002-0083.samcor1 | 228 | 2000.83 | 2000.77 | 0.60537 | -0.063354 | 34.5831 | 34.5858 | 0.00023654 | 0.0026856 | 34.5831 | 34.5835 | 0.00027965 | 0.00038528
2024-002-0083.mrgcor1 | 2024-002-0083.samcor1 | 241 | 1500.65 | 1500.65 | 0.34174 | 0.00036621 | 34.4975 | 34.5001 | 0.00031425 | 0.0026321 | 34.4975 | 34.4975 | 0.00034184 | 1.9073e-05
2024-002-0083.mrgcor1 | 2024-002-0083.samcor1 | 241 | 1000.85 | 1000.85 | 0.54117 | -0.00012207 | 34.3728 | 34.3757 | 0.00039584 | 0.0029259 | 34.3728 | 34.3729 | 0.00041441 | 8.3923e-05
2024-002-0085.mrgcor1 | 2024-002-0085.samcor1 | 241 | 5.15 | 5.1498 | 0.33515 | -0.00018692 | 32.2997 | 32.3 | 0.00019434 | 0.00030136 | 32.2997 | 32.2973 | 0.00022803 | -0.00243
2024-002-0090.mrgcor1 | 2024-002-0090.samcor1 | 482 | 3500.5 | 3500.62 | 0.37903 | 0.12256 | 34.6641 | 34.6661 | 0.00025098 | 0.0019569 | 34.6641 | 34.6653 | 0.00024114 | 0.0012436
2024-002-0090.mrgcor1 | 2024-002-0090.samcor1 | 482 | 3500.75 | 3500.62 | 0.37903 | -0.12256 | 34.6634 | 34.6661 | 0.00025098 | 0.0026588 | 34.6634 | 34.6653 | 0.00024114 | 0.0019455
2024-002-0090.mrgcor1 | 2024-002-0090.samcor1 | 241 | 2998.6 | 2998.6 | 0.37166 | 0 | 34.6535 | 34.6558 | 0.00023672 | 0.0022812 | 34.6535 | 34.6546 | 0.00024186 | 0.0011025
2024-002-0090.mrgcor1 | 2024-002-0090.samcor1 | 29 | 2569.1 | 2569.07 | 0.58231 | -0.022461 | 34.6369 | 34.6372 | 0.00022313 | 0.00025177 | 34.6369 | 34.6357 | 0.00025665 | -0.001236
2024-002-0090.mrgcor1 | 2024-002-0090.samcor1 | 241 | 2500.27 | 2500.27 | 0.39407 | -0.00024414 | 34.6315 | 34.6333 | 0.00025701 | 0.0017662 | 34.6315 | 34.6316 | 0.00024923 | 0.00011063
2024-002-0090.mrgcor1 | 2024-002-0090.samcor1 | 241 | 2001.65 | 2001.65 | 0.25055 | -0.00024414 | 34.5855 | 34.5879 | 0.0002589 | 0.0024376 | 34.5855 | 34.5858 | 0.00022156 | 0.00029755
2024-002-0090.mrgcor1 | 2024-002-0090.samcor1 | 241 | 1501.44 | 1501.44 | 0.53843 | -0.00048828 | 34.5017 | 34.5037 | 0.00031897 | 0.0019722 | 34.5017 | 34.5013 | 0.0003227 | -0.00037003
2024-002-0090.mrgcor1 | 2024-002-0090.samcor1 | 241 | 1000.66 | 1000.65 | 0.46905 | -0.00048828 | 34.3726 | 34.3748 | 0.00026612 | 0.002224 | 34.3726 | 34.3722 | 0.00024246 | -0.0004425
2024-002-0094.mrgcor1 | 2024-002-0094.samcor1 | 241 | 5.031 | 5.0308 | 0.3094 | -0.00019932 | 32.2998 | 32.3007 | 0.00020465 | 0.00091553 | 32.2998 | 32.2981 | 0.00022924 | -0.0017166
2024-002-0096.mrgcor1 | 2024-002-0096.samcor1 | 185 | 3358.29 | 3358.42 | 0.4283 | 0.1355 | 34.6566 | 34.6588 | 0.00024585 | 0.0021744 | 34.6566 | 34.658 | 0.00023375 | 0.0013847
2024-002-0096.mrgcor1 | 2024-002-0096.samcor1 | 176 | 2999.7 | 2999.75 | 0.52142 | 0.049805 | 34.6496 | 34.6527 | 0.00025813 | 0.0031471 | 34.6496 | 34.6516 | 0.000245 | 0.0019493
2024-002-0096.mrgcor1 | 2024-002-0096.samcor1 | 228 | 2500.67 | 2500.6 | 0.54978 | -0.064697 | 34.6232 | 34.6265 | 0.00025532 | 0.0033417 | 34.6232 | 34.6248 | 0.00025685 | 0.0016365
2024-002-0096.mrgcor1 | 2024-002-0096.samcor1 | 206 | 2001.24 | 2001.45 | 0.52595 | 0.20105 | 34.5833 | 34.5869 | 0.00030565 | 0.0036087 | 34.5833 | 34.5849 | 0.00033101 | 0.0015907
2024-002-0096.mrgcor1 | 2024-002-0096.samcor1 | 241 | 1500.54 | 1500.54 | 0.1986 | 0.00024414 | 34.5004 | 34.5037 | 0.0002452 | 0.0032654 | 34.5004 | 34.5011 | 0.00025686 | 0.00068665
2024-002-0096.mrgcor1 | 2024-002-0096.samcor1 | 188 | 1251.03 | 1250.86 | 0.51823 | -0.16614 | 34.4399 | 34.443 | 0.00034832 | 0.0030632 | 34.4399 | 34.4405 | 0.00028977 | 0.00063705
2024-002-0096.mrgcor1 | 2024-002-0096.samcor1 | 241 | 1000.68 | 1000.68 | 0.35646 | -0.00042725 | 34.362 | 34.3657 | 0.00045244 | 0.0037041 | 34.362 | 34.3628 | 0.00043469 | 0.00083923
2024-002-0096.mrgcor1 | 2024-002-0096.samcor1 | 241 | 801.316 | 801.316 | 0.33859 | -0.00030518 | 34.2684 | 34.27 | 0.00038439 | 0.0015526 | 34.2684 | 34.2673 | 0.00046315 | -0.0011101
2024-002-0096.mrgcor1 | 2024-002-0096.samcor1 | 207 | 600.085 | 600.058 | 0.54235 | -0.027039 | 34.1616 | 34.1635 | 0.00023911 | 0.0019073 | 34.1616 | 34.1609 | 0.00026689 | -0.00066757
2024-002-0096.mrgcor1 | 2024-002-0096.samcor1 | 190 | 400.465 | 400.682 | 0.58021 | 0.21704 | 33.9444 | 33.947 | 0.00041436 | 0.0026436 | 33.9444 | 33.9446 | 0.00037431 | 0.00017548
2024-002-0096.mrgcor1 | 2024-002-0096.samcor1 | 241 | 300.198 | 300.198 | 0.38415 | -0.00021362 | 33.8439 | 33.846 | 0.00028668 | 0.0020714 | 33.8439 | 33.8433 | 0.00026435 | -0.00061035
2024-002-0096.mrgcor1 | 2024-002-0096.samcor1 | 241 | 250.139 | 250.139 | 0.29301 | -0.00048828 | 33.7907 | 33.7927 | 0.00034401 | 0.0019607 | 33.7907 | 33.79 | 0.00045134 | -0.00070572
2024-002-0096.mrgcor1 | 2024-002-0096.samcor1 | 241 | 200.072 | 200.072 | 0.19889 | -0.00013733 | 33.7348 | 33.7329 | 0.00074307 | -0.0019073 | 33.7348 | 33.73 | 0.00074803 | -0.0047646
2024-002-0096.mrgcor1 | 2024-002-0096.samcor1 | 241 | 149.629 | 149.629 | 0.37978 | 0.00018311 | 33.4395 | 33.4271 | 0.00046543 | -0.012421 | 33.4395 | 33.4247 | 0.00044412 | -0.01482
2024-002-0096.mrgcor1 | 2024-002-0096.samcor1 | 166 | 125.57 | 125.861 | 0.62211 | 0.29053 | 33.0136 | 33.0545 | 0.020642 | 0.040882 | 33.0136 | 33.0516 | 0.021128 | 0.037968
2024-002-0096.mrgcor1 | 2024-002-0096.samcor1 | 241 | 99.763 | 99.7632 | 0.40774 | 0.00020599 | 32.3481 | 32.3384 | 0.0012312 | -0.009716 | 32.3481 | 32.3351 | 0.0010197 | -0.013031
2024-002-0096.mrgcor1 | 2024-002-0096.samcor1 | 241 | 76.232 | 76.2321 | 0.29327 | 0.0001297 | 32.3367 | 32.3382 | 0.00020584 | 0.0014839 | 32.3367 | 32.3357 | 0.00021523 | -0.0010071
2024-002-0096.mrgcor1 | 2024-002-0096.samcor1 | 241 | 50.531 | 50.5305 | 0.17327 | -0.00046539 | 32.3365 | 32.3384 | 0.00024503 | 0.0018768 | 32.3365 | 32.3359 | 0.00021579 | -0.00059891
2024-002-0096.mrgcor1 | 2024-002-0096.samcor1 | 241 | 24.933 | 24.9329 | 0.16226 | -7.4387e-05 | 32.3371 | 32.3385 | 0.0002156 | 0.0013618 | 32.3371 | 32.336 | 0.00021094 | -0.0011063
2024-002-0096.mrgcor1 | 2024-002-0096.samcor1 | 241 | 10.358 | 10.3581 | 0.19586 | 7.4387e-05 | 32.3381 | 32.3386 | 0.00024155 | 0.00045776 | 32.3381 | 32.3362 | 0.00021237 | -0.0018845
2024-002-0096.mrgcor1 | 2024-002-0096.samcor1 | 610 | 4.802 | 4.815 | 0.33792 | 0.01299 | 32.3363 | 32.3386 | 0.00022144 | 0.0022621 | 32.3363 | 32.3361 | 0.00023924 | -0.00020599
2024-002-0098.mrgcor1 | 2024-002-0098.samcor1 | 241 | 4.81 | 4.8101 | 0.34011 | 6.2466e-05 | 32.3608 | 32.362 | 0.00021636 | 0.0011597 | 32.3608 | 32.3593 | 0.00022617 | -0.0014725
2024-002-0115.mrgcor1 | 2024-002-0115.samcor1 | 241 | 350.191 | 350.191 | 0.0495 | 0.00024414 | 31.0529 | 31.0537 | 0.00018849 | 0.00084495 | 31.0529 | 31.0528 | 0.00020104 | -0.00012779
2024-002-0115.mrgcor1 | 2024-002-0115.samcor1 | 241 | 10.287 | 10.2866 | 0.031635 | -0.00041866 | 29.3312 | 29.2192 | 0.0039038 | -0.11196 | 29.3312 | 29.217 | 0.0029748 | -0.11419
2024-002-0122.mrgcor1 | 2024-002-0122.samcor1 | 241 | 422.935 | 422.935 | 0.05245 | -0.00036621 | 31.1931 | 31.1809 | 0.00038426 | -0.012245 | 31.1931 | 31.1944 | 0.00042559 | 0.001276
2024-002-0122.mrgcor1 | 2024-002-0122.samcor1 | 241 | 4.631 | 4.6311 | 0.032137 | 9.1076e-05 | 27.3145 | 25.1508 | 0.061316 | -2.1637 | 27.3145 | 25.2023 | 0.091685 | -2.1122
2024-002-0126.mrgcor1 | 2024-002-0126.samcor1 | 241 | 300.407 | 300.407 | 0.035157 | -9.1553e-05 | 31.1629 | 31.1367 | 0.00021381 | -0.026165 | 31.1629 | 31.1501 | 0.00022499 | -0.012798
2024-002-0126.mrgcor1 | 2024-002-0126.samcor1 | 414 | 5.306 | 5.292 | 0.040227 | -0.013996 | 27.2573 | 27.1022 | 0.013196 | -0.15511 | 27.2573 | 27.1115 | 0.011997 | -0.14577
2024-002-0127.mrgcor1 | 2024-002-0127.samcor1 | 241 | 350.357 | 350.357 | 0.034676 | 0.00033569 | 31.2054 | 31.1926 | 0.00024219 | -0.01277 | 31.2054 | 31.2054 | 0.0011041 | -2.4796e-05
2024-002-0127.mrgcor1 | 2024-002-0127.samcor1 | 241 | 1.925 | 1.9252 | 0.081265 | 0.00023246 | 27.3454 | 27.3303 | 0.0010737 | -0.015066 | 27.3454 | 27.3418 | 0.0013184 | -0.0035992
2024-002-0134.mrgcor1 | 2024-002-0134.samcor1 | 241 | 317.223 | 317.223 | 0.039119 | -0.00012207 | 31.1717 | 31.1759 | 0.00020897 | 0.0041695 | 31.1717 | 31.1768 | 0.00021347 | 0.0051479
2024-002-0134.mrgcor1 | 2024-002-0134.samcor1 | 241 | 9.919 | 9.9187 | 0.033794 | -0.00032711 | 27.2224 | 27.1306 | 0.00081598 | -0.091818 | 27.2224 | 27.1299 | 0.00095403 | -0.092491
2024-002-0140.mrgcor1 | 2024-002-0140.samcor1 | 241 | 2.216 | 2.2159 | 0.029753 | -8.3208e-05 | 28.5384 | 28.3203 | 0.0060475 | -0.21809 | 28.5384 | 28.3241 | 0.0048522 | -0.21427
Create Fit Sheet
Plot
Plot
Plot

## File List
Number of Files= |  | 24
Pair # | Primary File | Secondary File | First Row in Main | Last Row in Main | Comparison
1 | 2024-002-0018.mrgcor1 | 2024-002-0018.samcor1 | 12 | 15 | 2024-002-0018.mrgcor1 & 2024-002-0018.samcor1
2 | 2024-002-0019.mrgcor1 | 2024-002-0019.samcor1 | 17 | 17 | 2024-002-0019.mrgcor1 & 2024-002-0019.samcor1
3 | 2024-002-0022.mrgcor1 | 2024-002-0022.samcor1 | 19 | 19 | 2024-002-0022.mrgcor1 & 2024-002-0022.samcor1
4 | 2024-002-0023.mrgcor1 | 2024-002-0023.samcor1 | 21 | 25 | 2024-002-0023.mrgcor1 & 2024-002-0023.samcor1
5 | 2024-002-0028.mrgcor1 | 2024-002-0028.samcor1 | 27 | 33 | 2024-002-0028.mrgcor1 & 2024-002-0028.samcor1
6 | 2024-002-0050.mrgcor1 | 2024-002-0050.samcor1 | 35 | 42 | 2024-002-0050.mrgcor1 & 2024-002-0050.samcor1
7 | 2024-002-0066.mrgcor1 | 2024-002-0066.samcor1 | 44 | 48 | 2024-002-0066.mrgcor1 & 2024-002-0066.samcor1
8 | 2024-002-0068.mrgcor1 | 2024-002-0068.samcor1 | 50 | 50 | 2024-002-0068.mrgcor1 & 2024-002-0068.samcor1
9 | 2024-002-0070.mrgcor1 | 2024-002-0070.samcor1 | 52 | 57 | 2024-002-0070.mrgcor1 & 2024-002-0070.samcor1
10 | 2024-002-0072.mrgcor1 | 2024-002-0072.samcor1 | 59 | 59 | 2024-002-0072.mrgcor1 & 2024-002-0072.samcor1
11 | 2024-002-0074.mrgcor1 | 2024-002-0074.samcor1 | 61 | 68 | 2024-002-0074.mrgcor1 & 2024-002-0074.samcor1
12 | 2024-002-0081.mrgcor1 | 2024-002-0081.samcor1 | 70 | 70 | 2024-002-0081.mrgcor1 & 2024-002-0081.samcor1
13 | 2024-002-0083.mrgcor1 | 2024-002-0083.samcor1 | 72 | 77 | 2024-002-0083.mrgcor1 & 2024-002-0083.samcor1
14 | 2024-002-0085.mrgcor1 | 2024-002-0085.samcor1 | 79 | 79 | 2024-002-0085.mrgcor1 & 2024-002-0085.samcor1
15 | 2024-002-0090.mrgcor1 | 2024-002-0090.samcor1 | 81 | 88 | 2024-002-0090.mrgcor1 & 2024-002-0090.samcor1
16 | 2024-002-0094.mrgcor1 | 2024-002-0094.samcor1 | 90 | 90 | 2024-002-0094.mrgcor1 & 2024-002-0094.samcor1
17 | 2024-002-0096.mrgcor1 | 2024-002-0096.samcor1 | 92 | 112 | 2024-002-0096.mrgcor1 & 2024-002-0096.samcor1
18 | 2024-002-0098.mrgcor1 | 2024-002-0098.samcor1 | 114 | 114 | 2024-002-0098.mrgcor1 & 2024-002-0098.samcor1
19 | 2024-002-0115.mrgcor1 | 2024-002-0115.samcor1 | 116 | 117 | 2024-002-0115.mrgcor1 & 2024-002-0115.samcor1
20 | 2024-002-0122.mrgcor1 | 2024-002-0122.samcor1 | 119 | 120 | 2024-002-0122.mrgcor1 & 2024-002-0122.samcor1
21 | 2024-002-0126.mrgcor1 | 2024-002-0126.samcor1 | 122 | 123 | 2024-002-0126.mrgcor1 & 2024-002-0126.samcor1
22 | 2024-002-0127.mrgcor1 | 2024-002-0127.samcor1 | 125 | 126 | 2024-002-0127.mrgcor1 & 2024-002-0127.samcor1
23 | 2024-002-0134.mrgcor1 | 2024-002-0134.samcor1 | 128 | 129 | 2024-002-0134.mrgcor1 & 2024-002-0134.samcor1
24 | 2024-002-0140.mrgcor1 | 2024-002-0140.samcor1 | 131 | 131 | 2024-002-0140.mrgcor1 & 2024-002-0140.samcor1

## Fit Index
Index to Fit Worksheets
Fit# | Description | Versus | Number of File Pairs
1 | (Sal1 - Sal_Bot) | Pressure | 5
2 | (Sal1 - Sal_Bot) | Pressure | 19

## CTD1515
Calculation of Linear Least Squares Fit For
(Sal1 - Sal_Bot)
1
Fit Equation: Diff = m * Prop + b
where: Diff =Diff (Sal1 - Sal_Bot), Prop=Pressure
Coefficients |  |  |  | Error Estimates |  |  |  | Regression Line Limits
| Value | Std Err. |  | Coeff of Determination |  | 2.9339e-05 |  | X | CALC Y
m= | 3.539e-09 | 1.8121e-07 |  | Std Dev of Resid |  | 0.00050603 |  | 800.303 | 4.7303e-05
b= | 4.4471e-05 | 0.00031644 |  | Resid Sum of Squares |  | 3.3289e-06 |  | 3000.75 | 5.5091e-05
# of Values Extracted = |  |  | 18
# of Values Used in Fit = |  |  | 15
File | Use | Pressure | Sal1 | Sal1 | Diff (Sal1 - Sal_Bot) |  |  |  | Fit vs. | Pressure
Pair # | in Fit? | Average | Average | Std Dev | Measured | Fit | Resid |  | X | Y
1 | YES | 1247.95 | 34.4532 | 0.00031214 | 0.00034332 | 4.8887e-05 | -0.00029444 |  | 1247.95 | 0.00034332
1 | YES | 1248.53 | 34.4533 | 0.00027829 | 0.0004921 | 4.8889e-05 | -0.00044321 |  | 1248.53 | 0.0004921
1 | YES | 1002.87 | 34.3895 | 0.00027841 | 0.0003624 | 4.802e-05 | -0.00031438 |  | 1002.87 | 0.0003624
1 | YES | 800.884 | 34.2962 | 0.00026245 | 0.00059128 | 4.7305e-05 | -0.00054397 |  | 800.884 | 0.00059128
2 | NO | 6.3098 | 32.2801 | 0.00029966 | -0.00092316 | 4.4493e-05 | 0.00096765 |  | 2002.63 | -0.00024414
3 | NO | 9.753 | 32.3341 | 0.00050103 | 0.00035477 | 4.4505e-05 | -0.00031026 |  | 1499.51 | -0.0003128
4 | YES | 2002.63 | 34.5856 | 0.00027653 | -0.00024414 | 5.1558e-05 | 0.0002957 |  | 1251.87 | -0.0012665
4 | YES | 1499.51 | 34.5092 | 0.00022128 | -0.0003128 | 4.9778e-05 | 0.00036258 |  | 999.884 | -0.00019836
4 | YES | 1251.87 | 34.4462 | 0.00048647 | -0.0012665 | 4.8901e-05 | 0.0013154 |  | 800.303 | 0.00038528
4 | YES | 999.884 | 34.361 | 0.00033306 | -0.00019836 | 4.801e-05 | 0.00024637 |  | 3000.75 | -6.1035e-05
4 | YES | 800.303 | 34.2727 | 0.00026447 | 0.00038528 | 4.7303e-05 | -0.00033798 |  | 3000.1 | 0.00045776
5 | YES | 3000.75 | 34.6471 | 0.00024012 | -6.1035e-05 | 5.5091e-05 | 0.00011613 |  | 2500.04 | -2.6703e-05
5 | YES | 3000.1 | 34.6472 | 0.00024105 | 0.00045776 | 5.5088e-05 | -0.00040268 |  | 2001.62 | 0.0005455
5 | YES | 2500.04 | 34.6266 | 0.0002436 | -2.6703e-05 | 5.3319e-05 | 8.0021e-05 |  | 1500.78 | -0.00024414
5 | YES | 2001.62 | 34.5818 | 0.0002543 | 0.0005455 | 5.1555e-05 | -0.00049395 |  | 999.651 | -7.2479e-05 | 5.01e-05 | 0.00048763
5 | YES | 1500.78 | 34.5001 | 0.00027207 | -0.00024414 | 4.9782e-05 | 0.00029392
5 | NO | 1250.93 | 34.4374 | 0.0003361 | -0.0027885 | 4.8898e-05 | 0.0028374
5 | YES | 999.651 | 34.3666 | 0.00026128 | -7.2479e-05 | 4.8009e-05 | 0.00012049
YES
YES
YES
YES
NO
NO
YES
YES
YES
YES
YES
YES
YES
YES
YES
YES
NO
YES
FIT vs. Pressure
FIT vs. Sal1
FIT vs. File Pair #
MAKE/UPDATE CHART
CREATE CAL CTRL
INCLUDE/EXCLUDE

## CTD0506
Calculation of Linear Least Squares Fit For
(Sal1 - Sal_Bot)
1
Fit Equation: Diff = m * Prop + b
where: Diff =Diff (Sal1 - Sal_Bot), Prop=Pressure
Coefficients |  |  |  | Error Estimates |  |  |  | Regression Line Limits
| Value | Std Err. |  | Coeff of Determination |  | 0.49883 |  | X | CALC Y
m= | 5.7774e-07 | 7.5392e-08 |  | Std Dev of Resid |  | 0.00068439 |  | 4.7202 | -0.00080612
b= | -0.00080885 | 0.00016628 |  | Resid Sum of Squares |  | 2.7635e-05 |  | 4001.47 | 0.001503
# of Values Extracted = |  |  | 79
# of Values Used in Fit = |  |  | 61
File | Use | Pressure | Sal1 | Sal1 | Diff (Sal1 - Sal_Bot) |  |  |  | Fit vs. | Pressure
Pair # | in Fit? | Average | Average | Std Dev | Measured | Fit | Resid |  | X | Y
6 | YES | 4001.47 | 34.6796 | 0.00024631 | -0.00039673 | 0.001503 | 0.0018997 |  | 4001.47 | -0.00039673
6 | YES | 3501.14 | 34.6709 | 0.00025849 | 0.00086212 | 0.0012139 | 0.0003518 |  | 3501.14 | 0.00086212
6 | YES | 3002.46 | 34.6541 | 0.00024129 | -0.00018311 | 0.00092581 | 0.0011089 |  | 3002.46 | -0.00018311
6 | YES | 2500.89 | 34.6245 | 0.0002706 | 0.0003128 | 0.00063603 | 0.00032322 |  | 2500.89 | 0.0003128
6 | YES | 2001.31 | 34.5767 | 0.00025787 | -0.00048447 | 0.0003474 | 0.00083187 |  | 2001.31 | -0.00048447
6 | YES | 1500.87 | 34.4954 | 0.00025729 | 0.0001297 | 5.8272e-05 | -7.1428e-05 |  | 1500.87 | 0.0001297
6 | YES | 1251.56 | 34.4344 | 0.00025511 | -0.00046921 | -8.5765e-05 | 0.00038344 |  | 1251.56 | -0.00046921
6 | YES | 1001.3 | 34.3531 | 0.00024898 | 4.9591e-05 | -0.00023035 | -0.00027994 |  | 1001.3 | 4.9591e-05
7 | YES | 3501.92 | 34.6696 | 0.00021894 | 0.0013313 | 0.0012144 | -0.00011696 |  | 3501.92 | 0.0013313
7 | YES | 2999.2 | 34.6519 | 0.00026301 | 0.0017815 | 0.00092392 | -0.00085754 |  | 2999.2 | 0.0017815
7 | YES | 2500.57 | 34.6224 | 0.00027096 | 0.0012779 | 0.00063584 | -0.00064208 |  | 2500.57 | 0.0012779
7 | YES | 2000.11 | 34.5785 | 0.00025488 | 0.0013809 | 0.00034671 | -0.0010342 |  | 2000.11 | 0.0013809
7 | YES | 1500.58 | 34.4895 | 0.00025676 | -9.1553e-05 | 5.8105e-05 | 0.00014966 |  | 1500.58 | -9.1553e-05
8 | YES | 4.7202 | 32.3502 | 0.00027701 | -0.0017815 | -0.00080612 | 0.00097534 |  | 4.7202 | -0.0017815
9 | YES | 3502.34 | 34.672 | 0.00026459 | 0.0014 | 0.0012146 | -0.00018538 |  | 3502.34 | 0.0014
9 | YES | 3000.45 | 34.6557 | 0.00026125 | -8.0109e-05 | 0.00092465 | 0.0010048 |  | 3000.45 | -8.0109e-05
9 | YES | 2501.48 | 34.6266 | 0.0002541 | 0.0005455 | 0.00063637 | 9.0867e-05 |  | 2501.48 | 0.0005455
9 | YES | 2000.6 | 34.5813 | 0.00025268 | -0.00054169 | 0.00034699 | 0.00088868 |  | 2000.6 | -0.00054169
9 | YES | 1750.72 | 34.5474 | 0.00024405 | -0.00014877 | 0.00020262 | 0.00035139 |  | 1750.72 | -0.00014877
9 | YES | 1501.22 | 34.4946 | 0.00025965 | 0.0003891 | 5.8474e-05 | -0.00033062 |  | 1501.22 | 0.0003891
10 | NO | 5.3647 | 32.4125 | 0.00023211 | -0.0017738 | -0.00080575 | 0.00096808 |  | 3500.62 | 0.00093842
11 | YES | 3500.62 | 34.6694 | 0.00026744 | 0.00093842 | 0.0012136 | 0.0002752 |  | 3500.99 | 0.0015602
11 | YES | 3500.99 | 34.6695 | 0.00026868 | 0.0015602 | 0.0012138 | -0.00034638 |  | 3000.1 | 0.00051498
11 | YES | 3000.1 | 34.654 | 0.00028859 | 0.00051498 | 0.00092444 | 0.00040946 |  | 2501.04 | 0.00087357
11 | YES | 2501.04 | 34.626 | 0.00023381 | 0.00087357 | 0.00063612 | -0.00023745 |  | 2000.92 | 0.00037003
11 | YES | 2000.92 | 34.5792 | 0.00023622 | 0.00037003 | 0.00034717 | -2.2853e-05 |  | 1501.03 | 0.00048828
11 | YES | 1501.03 | 34.4952 | 0.0002683 | 0.00048828 | 5.8365e-05 | -0.00042992 |  | 1250.72 | -0.00064468
11 | YES | 1250.72 | 34.4343 | 0.00026657 | -0.00064468 | -8.6251e-05 | 0.00055843 |  | 1001.05 | 0.00047684
11 | YES | 1001.05 | 34.3576 | 0.00033163 | 0.00047684 | -0.0002305 | -0.00070733 |  | 3500.15 | 0.0016441
12 | NO | 5.8195 | 32.2795 | 0.00028111 | -0.0022736 | -0.00080549 | 0.0014681 |  | 3000.68 | 0.001503
13 | YES | 3500.15 | 34.669 | 0.00027956 | 0.0016441 | 0.0012133 | -0.00043078 |  | 2499.67 | 0.0011711
13 | YES | 3000.68 | 34.6554 | 0.00027099 | 0.001503 | 0.00092478 | -0.00057821 |  | 2000.77 | 0.00038528
13 | YES | 2499.67 | 34.6291 | 0.00026458 | 0.0011711 | 0.00063532 | -0.00053579 |  | 1500.65 | 1.9073e-05
13 | YES | 2000.77 | 34.5835 | 0.00027965 | 0.00038528 | 0.00034709 | -3.8197e-05 |  | 1000.85 | 8.3923e-05
13 | YES | 1500.65 | 34.4975 | 0.00034184 | 1.9073e-05 | 5.8145e-05 | 3.9071e-05 |  | 3500.62 | 0.0012436
13 | YES | 1000.85 | 34.3729 | 0.00041441 | 8.3923e-05 | -0.00023061 | -0.00031454 |  | 3500.62 | 0.0019455
14 | NO | 5.1498 | 32.2973 | 0.00022803 | -0.00243 | -0.00080587 | 0.0016241 |  | 2998.6 | 0.0011025
15 | YES | 3500.62 | 34.6653 | 0.00024114 | 0.0012436 | 0.0012136 | -2.9973e-05 |  | 2569.07 | -0.001236
15 | YES | 3500.62 | 34.6653 | 0.00024114 | 0.0019455 | 0.0012136 | -0.00073188 |  | 2500.27 | 0.00011063
15 | YES | 2998.6 | 34.6546 | 0.00024186 | 0.0011025 | 0.00092358 | -0.00017887 |  | 2001.65 | 0.00029755
15 | YES | 2569.07 | 34.6357 | 0.00025665 | -0.001236 | 0.00067542 | 0.0019114 |  | 1501.44 | -0.00037003
15 | YES | 2500.27 | 34.6316 | 0.00024923 | 0.00011063 | 0.00063567 | 0.00052504 |  | 1000.65 | -0.0004425
15 | YES | 2001.65 | 34.5858 | 0.00022156 | 0.00029755 | 0.0003476 | 5.0049e-05 |  | 3358.42 | 0.0013847
15 | YES | 1501.44 | 34.5013 | 0.0003227 | -0.00037003 | 5.8601e-05 | 0.00042863 |  | 2999.75 | 0.0019493
15 | YES | 1000.65 | 34.3722 | 0.00024246 | -0.0004425 | -0.00023073 | 0.00021178 |  | 2500.6 | 0.0016365
16 | NO | 5.0308 | 32.2981 | 0.00022924 | -0.0017166 | -0.00080594 | 0.00091067 |  | 2001.45 | 0.0015907
17 | YES | 3358.42 | 34.658 | 0.00023375 | 0.0013847 | 0.0011315 | -0.00025328 |  | 1500.54 | 0.00068665
17 | YES | 2999.75 | 34.6516 | 0.000245 | 0.0019493 | 0.00092424 | -0.0010251 |  | 1250.86 | 0.00063705
17 | YES | 2500.6 | 34.6248 | 0.00025685 | 0.0016365 | 0.00063586 | -0.0010006 |  | 1000.68 | 0.00083923
17 | YES | 2001.45 | 34.5849 | 0.00033101 | 0.0015907 | 0.00034748 | -0.0012433 |  | 801.316 | -0.0011101
17 | YES | 1500.54 | 34.5011 | 0.00025686 | 0.00068665 | 5.8081e-05 | -0.00062856 |  | 600.058 | -0.00066757
17 | YES | 1250.86 | 34.4405 | 0.00028977 | 0.00063705 | -8.617e-05 | -0.00072322 |  | 400.682 | 0.00017548
17 | YES | 1000.68 | 34.3628 | 0.00043469 | 0.00083923 | -0.00023071 | -0.0010699 |  | 300.198 | -0.00061035
17 | YES | 801.316 | 34.2673 | 0.00046315 | -0.0011101 | -0.00034589 | 0.00076419 |  | 250.139 | -0.00070572
17 | YES | 600.058 | 34.1609 | 0.00026689 | -0.00066757 | -0.00046217 | 0.0002054 |  | 76.2321 | -0.0010071
17 | YES | 400.682 | 33.9446 | 0.00037431 | 0.00017548 | -0.00057736 | -0.00075283 |  | 50.5305 | -0.00059891
17 | YES | 300.198 | 33.8433 | 0.00026435 | -0.00061035 | -0.00063541 | -2.5058e-05 |  | 24.9329 | -0.0011063
17 | YES | 250.139 | 33.79 | 0.00045134 | -0.00070572 | -0.00066433 | 4.1388e-05 |  | 10.3581 | -0.0018845
17 | NO | 200.072 | 33.73 | 0.00074803 | -0.0047646 | -0.00069326 | 0.0040713 |  | 4.815 | -0.00020599
17 | NO | 149.629 | 33.4247 | 0.00044412 | -0.01482 | -0.0007224 | 0.014098 |  | 4.8101 | -0.0014725
17 | NO | 125.861 | 33.0516 | 0.021128 | 0.037968 | -0.00073613 | -0.038704 |  | 350.191 | -0.00012779 | 0.00027413
17 | NO | 99.7632 | 32.3351 | 0.0010197 | -0.013031 | -0.00075121 | 0.01228
17 | YES | 76.2321 | 32.3357 | 0.00021523 | -0.0010071 | -0.00076481 | 0.00024227
17 | YES | 50.5305 | 32.3359 | 0.00021579 | -0.00059891 | -0.00077965 | -0.00018075
17 | YES | 24.9329 | 32.336 | 0.00021094 | -0.0011063 | -0.00079444 | 0.00031182
17 | YES | 10.3581 | 32.3362 | 0.00021237 | -0.0018845 | -0.00080286 | 0.0010816
17 | YES | 4.815 | 32.3361 | 0.00023924 | -0.00020599 | -0.00080607 | -0.00060007
18 | YES | 4.8101 | 32.3593 | 0.00022617 | -0.0014725 | -0.00080607 | 0.0006664
19 | YES | 350.191 | 31.0528 | 0.00020104 | -0.00012779 | -0.00060653 | -0.00047873
19 | NO | 10.2866 | 29.217 | 0.0029748 | -0.11419 | -0.0008029 | 0.11339
20 | NO | 422.935 | 31.1944 | 0.00042559 | 0.001276 | -0.0005645 | -0.0018405
20 | NO | 4.6311 | 25.2023 | 0.091685 | -2.1122 | -0.00080617 | 2.1114
21 | NO | 300.407 | 31.1501 | 0.00022499 | -0.012798 | -0.00063529 | 0.012163
21 | NO | 5.292 | 27.1115 | 0.011997 | -0.14577 | -0.00080579 | 0.14497
22 | NO | 350.357 | 31.2054 | 0.0011041 | -2.4796e-05 | -0.00060643 | -0.00058164
22 | NO | 1.9252 | 27.3418 | 0.0013184 | -0.0035992 | -0.00080774 | 0.0027914
23 | NO | 317.223 | 31.1768 | 0.00021347 | 0.0051479 | -0.00062557 | -0.0057735
23 | NO | 9.9187 | 27.1299 | 0.00095403 | -0.092491 | -0.00080312 | 0.091688
24 | NO | 2.2159 | 28.3241 | 0.0048522 | -0.21427 | -0.00080757 | 0.21346
YES
YES
YES
YES
YES
YES
YES
YES
YES
YES
YES
YES
YES
YES
YES
YES
YES
YES
YES
YES
NO
YES
YES
YES
YES
YES
YES
YES
YES
NO
YES
YES
YES
YES
YES
YES
NO
YES
YES
YES
YES
YES
YES
YES
YES
NO
YES
YES
YES
YES
YES
YES
YES
YES
YES
YES
YES
YES
NO
NO
NO
NO
YES
YES
YES
YES
YES
YES
YES
NO
NO
NO
NO
NO
NO
NO
NO
NO
NO
FIT vs. Pressure
FIT vs. Sal1
FIT vs. File Pair #
MAKE/UPDATE CHART
CREATE CAL CTRL
INCLUDE/EXCLUDE