## Main
# Channels= | 2 |  |  |  | COMPARE Version 3.6.1 | Run at 2025/05/29 08:45:45 | Compare Excel Add-in Version 2.2
| Primary | Secondary |  | Comparison Name
Ref | Pressure | Pressure |  | Pressure - Pressure
Comp 1 | OXY_BOT | OXY_SBE |  | OXY_SBE - OXY_BOT
Average Size: | 1
|  |  | Primary | Secondary | Secondary |  | Primary | Secondary | Secondary
Primary | Secondary | Secondary | Pressure | Pressure | Pressure | (S-P) | OXY_BOT | OXY_SBE | OXY_SBE | (S-P)
File Name | File Name | Count | Value | Avg | Std Dev | Diff | Value | Avg | Std Dev | Diff
2024-004-0005.mrgcln2 | 2024-004-0005.sam | 241 | 234.745 | 234.745 | 0.058842 | -0.00027466 | 5.048 | 5.0441 | 0.0090183 | -0.0039334
2024-004-0005.mrgcln2 | 2024-004-0005.sam | 241 | 200.658 | 200.658 | 0.035839 | -0.00019836 | 5.187 | 5.1797 | 0.01047 | -0.0072946
2024-004-0005.mrgcln2 | 2024-004-0005.sam | 241 | 175.527 | 175.527 | 0.040972 | -3.0518e-05 | 5.085 | 5.066 | 0.0048428 | -0.018963
2024-004-0005.mrgcln2 | 2024-004-0005.sam | 241 | 150.418 | 150.418 | 0.037417 | -0.00013733 | 5.109 | 5.1122 | 0.0071908 | 0.0031824
2024-004-0005.mrgcln2 | 2024-004-0005.sam | 241 | 125.965 | 125.965 | 0.055486 | -0.00033569 | 5.138 | 5.1423 | 0.0087271 | 0.0043068
2024-004-0005.mrgcln2 | 2024-004-0005.sam | 241 | 100.949 | 100.949 | 0.028142 | -0.00029755 | 5.193 | 5.1854 | 0.0049049 | -0.0076346
2024-004-0005.mrgcln2 | 2024-004-0005.sam | 241 | 75.269 | 75.2687 | 0.02974 | -0.00030518 | 5.277 | 5.2959 | 0.0040172 | 0.018859
2024-004-0005.mrgcln2 | 2024-004-0005.sam | 241 | 50.366 | 50.3658 | 0.025819 | -0.00018692 | 5.3 | 5.309 | 0.0043799 | 0.0089917
2024-004-0005.mrgcln2 | 2024-004-0005.sam | 241 | 40.173 | 40.1733 | 0.03148 | 0.00030899 | 5.307 | 5.345 | 0.0086531 | 0.038054
2024-004-0005.mrgcln2 | 2024-004-0005.sam | 241 | 30.043 | 30.0429 | 0.034188 | -8.2016e-05 | 5.375 | 5.4123 | 0.018306 | 0.037353
2024-004-0005.mrgcln2 | 2024-004-0005.sam | 241 | 20.131 | 20.1307 | 0.028162 | -0.00034904 | 5.412 | 5.4385 | 0.005826 | 0.026527
2024-004-0005.mrgcln2 | 2024-004-0005.sam | 241 | 10.045 | 10.0447 | 0.028574 | -0.00029945 | 5.436 | 5.4851 | 0.0062722 | 0.049071
2024-004-0005.mrgcln2 | 2024-004-0005.sam | 241 | 4.951 | 4.9513 | 0.030196 | 0.000278 | 5.586 | 5.53 | 0.0085437 | -0.055987
2024-004-0005.mrgcln2 | 2024-004-0005.sam | 416 | 2.655 | 2.6549 | 0.027111 | -0.00012016 | 5.515 | 5.5355 | 0.0089768 | 0.020529
2024-004-0007.mrgcln2 | 2024-004-0007.sam | 241 | 252.01 | 252.01 | 0.43956 | 0.00028992 | 1.881 | 1.8483 | 0.006733 | -0.032726
2024-004-0007.mrgcln2 | 2024-004-0007.sam | 241 | 149.95 | 149.95 | 0.30705 | 3.0518e-05 | 2.554 | 2.5342 | 0.0021952 | -0.019755
2024-004-0007.mrgcln2 | 2024-004-0007.sam | 241 | 127.013 | 127.013 | 0.14606 | -0.00041962 | 2.73 | 2.6985 | 0.0067225 | -0.031469
2024-004-0007.mrgcln2 | 2024-004-0007.sam | 241 | 102.735 | 102.735 | 0.43156 | 0.0004425 | 3.09 | 3.0677 | 0.010345 | -0.022319
2024-004-0007.mrgcln2 | 2024-004-0007.sam | 240 | 75.785 | 75.7895 | 0.55444 | 0.0044632 | 3.434 | 3.4162 | 0.0030262 | -0.017825
2024-004-0007.mrgcln2 | 2024-004-0007.sam | 241 | 49.527 | 49.527 | 0.26617 | -4.5776e-05 | 5 | 4.9526 | 0.012452 | -0.047378
2024-004-0007.mrgcln2 | 2024-004-0007.sam | 241 | 40.284 | 40.2842 | 0.4413 | 0.00017548 | 5.387 | 5.3853 | 0.005469 | -0.0017013
2024-004-0007.mrgcln2 | 2024-004-0007.sam | 241 | 30.418 | 30.4179 | 0.21634 | -0.00012398 | 5.385 | 5.5214 | 0.02347 | 0.13644
2024-004-0007.mrgcln2 | 2024-004-0007.sam | 241 | 19.691 | 19.6908 | 0.23941 | -0.00021553 | 5.96 | 5.9425 | 0.0085896 | -0.017552
2024-004-0007.mrgcln2 | 2024-004-0007.sam | 241 | 9.736 | 9.7357 | 0.31332 | -0.00025749 | 7.501 | 7.1991 | 0.05243 | -0.30193
2024-004-0007.mrgcln2 | 2024-004-0007.sam | 241 | 5.108 | 5.1076 | 0.091926 | -0.00042725 | 8.299 | 8.346 | 0.010769 | 0.047021
2024-004-0007.mrgcln2 | 2024-004-0007.sam | 286 | 2.771 | 2.7069 | 0.32292 | -0.064154 | 8.299 | 8.3664 | 0.01304 | 0.067402
2024-004-0010.mrgcln2 | 2024-004-0010.sam | 241 | 221.518 | 221.518 | 0.29758 | 0.00015259 | 2.203 | 2.1826 | 0.00089098 | -0.020415
2024-004-0010.mrgcln2 | 2024-004-0010.sam | 241 | 199.423 | 199.423 | 0.39994 | 0.00041199 | 2.2 | 2.1811 | 0.001118 | -0.018888
2024-004-0010.mrgcln2 | 2024-004-0010.sam | 241 | 175.859 | 175.859 | 0.40352 | 0.00010681 | 2.196 | 2.1809 | 0.0053206 | -0.015112
2024-004-0010.mrgcln2 | 2024-004-0010.sam | 241 | 148.983 | 148.983 | 0.18107 | 0.00039673 | 2.263 | 2.2294 | 0.014297 | -0.03361
2024-004-0010.mrgcln2 | 2024-004-0010.sam | 240 | 125.165 | 125.161 | 0.485 | -0.0041351 | 2.512 | 2.4802 | 0.0058052 | -0.031754
2024-004-0010.mrgcln2 | 2024-004-0010.sam | 227 | 102.315 | 102.25 | 0.5203 | -0.065216 | 3.563 | 3.5228 | 0.006291 | -0.040172
2024-004-0010.mrgcln2 | 2024-004-0010.sam | 241 | 73.58 | 73.5796 | 0.5295 | -0.00036621 | 4.321 | 4.3068 | 0.012339 | -0.01417
2024-004-0010.mrgcln2 | 2024-004-0010.sam | 220 | 54.144 | 54.2451 | 0.51592 | 0.10106 | 5.065 | 5.0059 | 0.04322 | -0.059082
2024-004-0010.mrgcln2 | 2024-004-0010.sam | 240 | 40.545 | 40.5488 | 0.46259 | 0.003849 | 5.35 | 5.3378 | 0.0069924 | -0.012238
2024-004-0010.mrgcln2 | 2024-004-0010.sam | 241 | 30.641 | 30.6411 | 0.45204 | 7.8201e-05 | 5.813 | 5.748 | 0.020568 | -0.064996
2024-004-0010.mrgcln2 | 2024-004-0010.sam | 238 | 20.955 | 20.9678 | 0.49958 | 0.012819 | 6.137 | 6.146 | 0.022412 | 0.0089917
2024-004-0010.mrgcln2 | 2024-004-0010.sam | 241 | 10.742 | 10.7419 | 0.50923 | -8.6784e-05 | 6.656 | 6.5812 | 0.023233 | -0.074855
2024-004-0010.mrgcln2 | 2024-004-0010.sam | 241 | 5.787 | 5.787 | 0.3143 | 3.2902e-05 | 6.775 | 6.7887 | 0.011332 | 0.013718
2024-004-0010.mrgcln2 | 2024-004-0010.sam | 241 | 2.568 | 2.5675 | 0.30595 | -0.00046062 | 6.771 | 6.7804 | 0.010613 | 0.0094109
2024-004-0015.mrgcln2 | 2024-004-0015.sam | 241 | 188.781 | 188.781 | 0.33882 | 0.00039673 | 2.328 | 2.3072 | 0.0032236 | -0.020759
2024-004-0015.mrgcln2 | 2024-004-0015.sam | 241 | 180.443 | 180.443 | 0.33687 | -0.00022888 | 2.323 | 2.3046 | 0.0018164 | -0.018365
2024-004-0015.mrgcln2 | 2024-004-0015.sam | 241 | 152.267 | 152.267 | 0.22466 | -0.00018311 | 2.356 | 2.3397 | 0.0047509 | -0.016266
2024-004-0015.mrgcln2 | 2024-004-0015.sam | 241 | 126.621 | 126.621 | 0.33866 | 0.00041199 | 2.425 | 2.3962 | 0.0067051 | -0.028759
2024-004-0015.mrgcln2 | 2024-004-0015.sam | 241 | 101.1 | 101.1 | 0.37187 | 0.00025177 | 3.182 | 3.1651 | 0.0052528 | -0.016938
2024-004-0015.mrgcln2 | 2024-004-0015.sam | 241 | 75.257 | 75.2566 | 0.17624 | -0.0003891 | 3.951 | 3.8474 | 0.0054372 | -0.10356
2024-004-0015.mrgcln2 | 2024-004-0015.sam | 241 | 50.349 | 50.3493 | 0.28928 | 0.00030899 | 4.828 | 4.8264 | 0.0061618 | -0.0015936
2024-004-0015.mrgcln2 | 2024-004-0015.sam | 241 | 40.851 | 40.8506 | 0.15415 | -0.00044632 | 4.89 | 4.8972 | 0.0037338 | 0.0072241
2024-004-0015.mrgcln2 | 2024-004-0015.sam | 241 | 30.281 | 30.281 | 0.16142 | -2.861e-05 | 4.995 | 5.0014 | 0.006047 | 0.0063987
2024-004-0015.mrgcln2 | 2024-004-0015.sam | 241 | 20.616 | 20.6157 | 0.1402 | -0.00030136 | 5.126 | 5.1349 | 0.0085226 | 0.0089169
2024-004-0015.mrgcln2 | 2024-004-0015.sam | 241 | 10.324 | 10.3238 | 0.18433 | -0.0002327 | 5.939 | 6.1542 | 0.018186 | 0.21524
2024-004-0015.mrgcln2 | 2024-004-0015.sam | 241 | 5.087 | 5.0873 | 0.20593 | 0.0002656 | 6.419 | 6.4614 | 0.009396 | 0.042373
2024-004-0015.mrgcln2 | 2024-004-0015.sam | 353 | 3.066 | 3.0096 | 0.11373 | -0.056382 | 6.489 | 6.5189 | 0.0081878 | 0.029926
2024-004-0018.mrgcln2 | 2024-004-0018.sam | 241 | 127.086 | 127.086 | 0.29917 | 0.00042725 | 2.586 | 2.5599 | 0.0052974 | -0.026066
2024-004-0018.mrgcln2 | 2024-004-0018.sam | 241 | 124.991 | 124.991 | 0.3619 | -0.0003891 | 2.574 | 2.5629 | 0.0024255 | -0.011145
2024-004-0018.mrgcln2 | 2024-004-0018.sam | 241 | 102.055 | 102.055 | 0.22412 | -0.00049591 | 3.133 | 3.0768 | 0.011373 | -0.056249
2024-004-0018.mrgcln2 | 2024-004-0018.sam | 241 | 76.737 | 76.7372 | 0.1373 | 0.00018311 | 3.761 | 3.6831 | 0.006144 | -0.077929
2024-004-0018.mrgcln2 | 2024-004-0018.sam | 241 | 50.475 | 50.4752 | 0.26347 | 0.00020218 | 4.137 | 4.1177 | 0.0047066 | -0.019319
2024-004-0018.mrgcln2 | 2024-004-0018.sam | 241 | 40.473 | 40.4734 | 0.16476 | 0.00035095 | 4.808 | 4.8139 | 0.02532 | 0.0058837
2024-004-0018.mrgcln2 | 2024-004-0018.sam | 241 | 30.252 | 30.2521 | 0.16603 | 0.00010681 | 4.948 | 4.9474 | 0.0069082 | -0.00055599
2024-004-0018.mrgcln2 | 2024-004-0018.sam | 241 | 20.65 | 20.6497 | 0.11925 | -0.00034332 | 5.414 | 5.4027 | 0.0069754 | -0.011332
2024-004-0018.mrgcln2 | 2024-004-0018.sam | 241 | 10.557 | 10.5571 | 0.12803 | 0.00014877 | 6.143 | 6.2332 | 0.015477 | 0.090249
2024-004-0018.mrgcln2 | 2024-004-0018.sam | 241 | 5.282 | 5.2824 | 0.06924 | 0.00036097 | 6.295 | 6.3328 | 0.015239 | 0.037826
2024-004-0018.mrgcln2 | 2024-004-0018.sam | 241 | 2.625 | 2.6251 | 0.12087 | 0.000108 | 6.378 | 6.406 | 0.0071582 | 0.02805
2024-004-0021.mrgcln2 | 2024-004-0021.sam | 241 | 119.321 | 119.321 | 0.052224 | 0.00048828 | 3.423 | 3.3862 | 0.01515 | -0.036776
2024-004-0021.mrgcln2 | 2024-004-0021.sam | 241 | 100.326 | 100.326 | 0.071279 | -0.00043487 | 3.913 | 3.9146 | 0.0078073 | 0.0016182
2024-004-0021.mrgcln2 | 2024-004-0021.sam | 241 | 75.196 | 75.1963 | 0.11458 | 0.00026703 | 4.457 | 4.4287 | 0.0093917 | -0.028303
2024-004-0021.mrgcln2 | 2024-004-0021.sam | 241 | 50.297 | 50.2967 | 0.080723 | -0.00028229 | 4.964 | 4.8614 | 0.0067669 | -0.10264
2024-004-0021.mrgcln2 | 2024-004-0021.sam | 241 | 39.957 | 39.9574 | 0.094652 | 0.00043487 | 5.026 | 5.0361 | 0.0063625 | 0.01005
2024-004-0021.mrgcln2 | 2024-004-0021.sam | 241 | 29.789 | 29.7892 | 0.05562 | 0.00015449 | 5.058 | 5.0673 | 0.0043709 | 0.0093069
2024-004-0021.mrgcln2 | 2024-004-0021.sam | 241 | 20.238 | 20.238 | 0.081909 | 2.4796e-05 | 5.081 | 5.097 | 0.0057601 | 0.016029
2024-004-0021.mrgcln2 | 2024-004-0021.sam | 241 | 9.826 | 9.8263 | 0.044124 | 0.00032806 | 5.322 | 5.3495 | 0.0055954 | 0.027535
2024-004-0021.mrgcln2 | 2024-004-0021.sam | 241 | 4.802 | 4.8017 | 0.13413 | -0.00029898 | 5.369 | 5.3814 | 0.003963 | 0.012436
2024-004-0021.mrgcln2 | 2024-004-0021.sam | 294 | 2.993 | 3.019 | 0.039845 | 0.026017 | 5.379 | 5.3834 | 0.0089147 | 0.0044112
2024-004-0025.mrgcln2 | 2024-004-0025.sam | 241 | 124.291 | 124.291 | 0.042596 | 0.00043487 | 4.018 | 3.8916 | 0.018034 | -0.12638
2024-004-0025.mrgcln2 | 2024-004-0025.sam | 241 | 100.075 | 100.075 | 0.06516 | 0.00022125 | 4.239 | 4.2236 | 0.0041981 | -0.015398
2024-004-0025.mrgcln2 | 2024-004-0025.sam | 241 | 75.034 | 75.034 | 0.059328 | 3.8147e-05 | 4.459 | 4.4637 | 0.0052134 | 0.0046473
2024-004-0025.mrgcln2 | 2024-004-0025.sam | 241 | 50.276 | 50.276 | 0.057797 | 4.1962e-05 | 4.95 | 4.9541 | 0.0045831 | 0.0041413
2024-004-0025.mrgcln2 | 2024-004-0025.sam | 241 | 40.09 | 40.09 | 0.052428 | -1.1444e-05 | 4.983 | 4.9873 | 0.0048959 | 0.004324
2024-004-0025.mrgcln2 | 2024-004-0025.sam | 241 | 30.083 | 30.0833 | 0.044107 | 0.00031471 | 5.179 | 5.2091 | 0.0060798 | 0.030079
2024-004-0025.mrgcln2 | 2024-004-0025.sam | 241 | 19.896 | 19.8959 | 0.033667 | -0.00013351 | 5.364 | 5.3714 | 0.0059254 | 0.0073733
2024-004-0025.mrgcln2 | 2024-004-0025.sam | 241 | 9.849 | 9.8494 | 0.043141 | 0.00039864 | 5.687 | 5.7263 | 0.0057325 | 0.039282
2024-004-0025.mrgcln2 | 2024-004-0025.sam | 241 | 4.876 | 4.8764 | 0.038886 | 0.00036526 | 5.732 | 5.7555 | 0.0094163 | 0.023465
2024-004-0025.mrgcln2 | 2024-004-0025.sam | 241 | 2.461 | 2.4606 | 0.0651 | -0.00035262 | 5.772 | 5.7864 | 0.0077059 | 0.014444
2024-004-0029.mrgcln2 | 2024-004-0029.sam | 241 | 147.663 | 147.663 | 0.14272 | -1.5259e-05 | 4.401 | 4.2907 | 0.017006 | -0.11034
2024-004-0029.mrgcln2 | 2024-004-0029.sam | 241 | 123.992 | 123.992 | 0.12635 | 0.00015259 | 4.625 | 4.6225 | 0.004802 | -0.0025229
2024-004-0029.mrgcln2 | 2024-004-0029.sam | 241 | 100.184 | 100.184 | 0.04808 | 0.00035858 | 4.682 | 4.6921 | 0.0073467 | 0.010133
2024-004-0029.mrgcln2 | 2024-004-0029.sam | 241 | 74.82 | 74.8202 | 0.087891 | 0.00022125 | 5.06 | 5.0519 | 0.0082326 | -0.0081244
2024-004-0029.mrgcln2 | 2024-004-0029.sam | 241 | 52.888 | 52.8879 | 0.074984 | -0.00011444 | 5.262 | 5.2585 | 0.0090812 | -0.0034857
2024-004-0029.mrgcln2 | 2024-004-0029.sam | 241 | 40.202 | 40.202 | 0.059247 | 2.2888e-05 | 5.398 | 5.3953 | 0.0083526 | -0.0027094
2024-004-0029.mrgcln2 | 2024-004-0029.sam | 241 | 30.144 | 30.1437 | 0.040109 | -0.00030518 | 5.446 | 5.4676 | 0.0071685 | 0.021618
2024-004-0029.mrgcln2 | 2024-004-0029.sam | 241 | 20.336 | 20.3359 | 0.046258 | -0.00011635 | 5.502 | 5.4992 | 0.0055019 | -0.0027676
2024-004-0029.mrgcln2 | 2024-004-0029.sam | 241 | 10.374 | 10.3737 | 0.031239 | -0.00025272 | 5.531 | 5.5494 | 0.0074186 | 0.018415
2024-004-0029.mrgcln2 | 2024-004-0029.sam | 241 | 4.853 | 4.8533 | 0.074124 | 0.00026941 | 5.581 | 5.5969 | 0.011723 | 0.015905
2024-004-0029.mrgcln2 | 2024-004-0029.sam | 241 | 2.556 | 2.5555 | 0.035384 | -0.00048137 | 5.587 | 5.606 | 0.0084068 | 0.019017
2024-004-0036.mrgcln2 | 2024-004-0036.sam | 471 | 196.175 | 196.502 | 0.36289 | 0.32672 | 5.547 | 5.5523 | 0.0059362 | 0.0053058
2024-004-0036.mrgcln2 | 2024-004-0036.sam | 482 | 196.86 | 196.518 | 0.37384 | -0.34221 | 5.571 | 5.5522 | 0.0059329 | -0.018763
2024-004-0036.mrgcln2 | 2024-004-0036.sam | 241 | 175.651 | 175.651 | 0.056546 | 9.1553e-05 | 5.537 | 5.5511 | 0.0057097 | 0.014124
2024-004-0036.mrgcln2 | 2024-004-0036.sam | 241 | 151.004 | 151.004 | 0.048534 | -0.00045776 | 5.547 | 5.5491 | 0.0052251 | 0.0020833
2024-004-0036.mrgcln2 | 2024-004-0036.sam | 241 | 124.559 | 124.559 | 0.33654 | 0.00048065 | 5.553 | 5.5624 | 0.0059429 | 0.0093737
2024-004-0036.mrgcln2 | 2024-004-0036.sam | 241 | 97.631 | 97.6313 | 0.28278 | 0.00032806 | 5.563 | 5.5768 | 0.0059032 | 0.013834
2024-004-0036.mrgcln2 | 2024-004-0036.sam | 241 | 81.589 | 81.5888 | 0.28056 | -0.00019074 | 5.58 | 5.6013 | 0.0052617 | 0.021262
2024-004-0036.mrgcln2 | 2024-004-0036.sam | 241 | 49.975 | 49.9751 | 0.074435 | 0.00014114 | 5.578 | 5.595 | 0.006374 | 0.017029
2024-004-0036.mrgcln2 | 2024-004-0036.sam | 241 | 41.082 | 41.0821 | 0.069794 | 4.9591e-05 | 5.571 | 5.5918 | 0.0060864 | 0.020813
2024-004-0036.mrgcln2 | 2024-004-0036.sam | 241 | 30.702 | 30.7018 | 0.048181 | -0.00024796 | 5.579 | 5.6006 | 0.0063327 | 0.021581
2024-004-0036.mrgcln2 | 2024-004-0036.sam | 241 | 20.778 | 20.7781 | 0.040345 | 0.0001049 | 5.58 | 5.6038 | 0.0061144 | 0.023813
2024-004-0036.mrgcln2 | 2024-004-0036.sam | 241 | 10.822 | 10.8221 | 0.03006 | 6.6757e-05 | 5.59 | 5.6145 | 0.0070439 | 0.024539
2024-004-0036.mrgcln2 | 2024-004-0036.sam | 241 | 5.345 | 5.3446 | 0.022659 | -0.00038147 | 5.613 | 5.6386 | 0.014311 | 0.025556
2024-004-0036.mrgcln2 | 2024-004-0036.sam | 482 | 2.394 | 2.3951 | 0.032114 | 0.0011203 | 5.619 | 5.6374 | 0.0083231 | 0.018442
2024-004-0043.mrgcln2 | 2024-004-0043.sam | 241 | 175.76 | 175.76 | 0.25808 | 0 | 5.101 | 5.1121 | 0.015779 | 0.011075
2024-004-0043.mrgcln2 | 2024-004-0043.sam | 241 | 150.602 | 150.602 | 0.096696 | 0.00035095 | 5.38 | 5.3945 | 0.0067737 | 0.014531
2024-004-0043.mrgcln2 | 2024-004-0043.sam | 241 | 125.556 | 125.556 | 0.1296 | -0.0001297 | 5.464 | 5.4846 | 0.005886 | 0.020581
2024-004-0043.mrgcln2 | 2024-004-0043.sam | 241 | 100.887 | 100.887 | 0.15877 | 0.00022888 | 5.535 | 5.5429 | 0.0062991 | 0.007884
2024-004-0043.mrgcln2 | 2024-004-0043.sam | 241 | 72.422 | 72.422 | 0.2038 | 2.2888e-05 | 5.648 | 5.6596 | 0.0088372 | 0.01161
2024-004-0043.mrgcln2 | 2024-004-0043.sam | 241 | 52.296 | 52.2964 | 0.38779 | 0.00038147 | 5.749 | 5.7649 | 0.0061283 | 0.01588
2024-004-0043.mrgcln2 | 2024-004-0043.sam | 241 | 40.362 | 40.3623 | 0.13848 | 0.00027084 | 5.821 | 5.8352 | 0.0060526 | 0.01417
2024-004-0043.mrgcln2 | 2024-004-0043.sam | 241 | 30.3 | 30.3 | 0.26184 | 4.1962e-05 | 5.89 | 5.9048 | 0.0065919 | 0.014826
2024-004-0043.mrgcln2 | 2024-004-0043.sam | 241 | 20.516 | 20.516 | 0.12759 | -1.7166e-05 | 6.054 | 6.0812 | 0.0066035 | 0.027253
2024-004-0043.mrgcln2 | 2024-004-0043.sam | 241 | 10.348 | 10.3475 | 0.25314 | -0.00046825 | 6.465 | 6.4202 | 0.0077023 | -0.044843
2024-004-0043.mrgcln2 | 2024-004-0043.sam | 241 | 5.457 | 5.4566 | 0.23116 | -0.00040245 | 6.425 | 6.4596 | 0.007768 | 0.034597
2024-004-0043.mrgcln2 | 2024-004-0043.sam | 241 | 3.07 | 3.0697 | 0.13114 | -0.00029039 | 6.433 | 6.46 | 0.0090245 | 0.026983
2024-004-0049.mrgcln2 | 2024-004-0049.sam | 241 | 317.666 | 317.666 | 0.29437 | -3.0518e-05 | 2.807 | 2.7644 | 0.0046575 | -0.042593
2024-004-0049.mrgcln2 | 2024-004-0049.sam | 241 | 299.744 | 299.744 | 0.3247 | 0.00012207 | 2.877 | 2.8396 | 0.0029251 | -0.037394
2024-004-0049.mrgcln2 | 2024-004-0049.sam | 241 | 250.235 | 250.235 | 0.3535 | -0.0004425 | 3.282 | 3.2518 | 0.0052204 | -0.030162
2024-004-0049.mrgcln2 | 2024-004-0049.sam | 241 | 200.405 | 200.405 | 0.17007 | 0.00013733 | 3.531 | 3.4936 | 0.0034708 | -0.037386
2024-004-0049.mrgcln2 | 2024-004-0049.sam | 241 | 174.179 | 174.179 | 0.24024 | 0.00024414 | 4.04 | 3.9847 | 0.0071449 | -0.055336
2024-004-0049.mrgcln2 | 2024-004-0049.sam | 241 | 150.155 | 150.155 | 0.25446 | 0.00018311 | 4.332 | 4.3205 | 0.005836 | -0.011468
2024-004-0049.mrgcln2 | 2024-004-0049.sam | 241 | 125.045 | 125.045 | 0.10929 | -0.00034332 | 5.085 | 4.9466 | 0.0098774 | -0.13842
2024-004-0049.mrgcln2 | 2024-004-0049.sam | 241 | 100.142 | 100.142 | 0.20564 | -0.00041962 | 5.555 | 5.5564 | 0.0080888 | 0.0013819
2024-004-0049.mrgcln2 | 2024-004-0049.sam | 241 | 74.779 | 74.7793 | 0.098713 | 0.00030518 | 5.209 | 5.2141 | 0.0049344 | 0.0050993
2024-004-0049.mrgcln2 | 2024-004-0049.sam | 241 | 49.264 | 49.2644 | 0.23117 | 0.00037766 | 5.215 | 5.2467 | 0.0070104 | 0.031734
2024-004-0049.mrgcln2 | 2024-004-0049.sam | 241 | 41.25 | 41.2502 | 0.18021 | 0.00016022 | 5.273 | 5.274 | 0.006286 | 0.00105
2024-004-0049.mrgcln2 | 2024-004-0049.sam | 241 | 29.939 | 29.939 | 0.10833 | -3.2425e-05 | 5.445 | 5.4287 | 0.0055078 | -0.016262
2024-004-0049.mrgcln2 | 2024-004-0049.sam | 241 | 20.188 | 20.1878 | 0.27411 | -0.00021934 | 6.098 | 6.1783 | 0.028115 | 0.080324
2024-004-0049.mrgcln2 | 2024-004-0049.sam | 241 | 9.833 | 9.8329 | 0.24327 | -9.5367e-05 | 7.01 | 7.0576 | 0.0066074 | 0.047597
2024-004-0049.mrgcln2 | 2024-004-0049.sam | 241 | 5.73 | 5.7301 | 0.21285 | 0.00014114 | 7.002 | 7.043 | 0.0074308 | 0.041009
2024-004-0049.mrgcln2 | 2024-004-0049.sam | 288 | 3.25 | 3.136 | 0.26511 | -0.11396 | 6.995 | 7.0406 | 0.0058074 | 0.045625
2024-004-0054.mrgcln2 | 2024-004-0054.sam | 241 | 372.417 | 372.417 | 0.092347 | -0.00024414 | 2.693 | 2.6539 | 0.0043315 | -0.039067
2024-004-0054.mrgcln2 | 2024-004-0054.sam | 241 | 351.251 | 351.251 | 0.10912 | -0.00033569 | 2.723 | 2.6749 | 0.0021299 | -0.048095
2024-004-0054.mrgcln2 | 2024-004-0054.sam | 241 | 300.773 | 300.773 | 0.33132 | 3.0518e-05 | 2.897 | 2.8577 | 0.0014444 | -0.039349
2024-004-0054.mrgcln2 | 2024-004-0054.sam | 241 | 251.417 | 251.417 | 0.25356 | 0.00045776 | 3.111 | 3.068 | 0.0038106 | -0.043013
2024-004-0054.mrgcln2 | 2024-004-0054.sam | 241 | 200.427 | 200.427 | 0.12569 | 0.00022888 | 3.447 | 3.4135 | 0.00279 | -0.033498
2024-004-0054.mrgcln2 | 2024-004-0054.sam | 241 | 175.663 | 175.663 | 0.087753 | -3.0518e-05 | 3.691 | 3.6727 | 0.0058136 | -0.01827
2024-004-0054.mrgcln2 | 2024-004-0054.sam | 241 | 150.57 | 150.57 | 0.19346 | -0.0002594 | 4.182 | 4.1735 | 0.005116 | -0.0084481
2024-004-0054.mrgcln2 | 2024-004-0054.sam | 241 | 125.078 | 125.078 | 0.21421 | -0.00028992 | 4.597 | 4.6143 | 0.0053301 | 0.017344
2024-004-0054.mrgcln2 | 2024-004-0054.sam | 241 | 100.869 | 100.869 | 0.23452 | -7.6294e-05 | 5.012 | 5.0126 | 0.0065889 | 0.00061417
2024-004-0054.mrgcln2 | 2024-004-0054.sam | 241 | 75.768 | 75.7676 | 0.07276 | -0.00039673 | 5.632 | 5.653 | 0.0043396 | 0.020967
2024-004-0054.mrgcln2 | 2024-004-0054.sam | 241 | 50.526 | 50.5261 | 0.055929 | 6.8665e-05 | 8.024 | 5.1222 | 0.0085546 | -2.9018
2024-004-0054.mrgcln2 | 2024-004-0054.sam | 241 | 40.372 | 40.3717 | 0.13837 | -0.00030899 | 4.976 | 4.9702 | 0.016712 | -0.005805
2024-004-0054.mrgcln2 | 2024-004-0054.sam | 241 | 30.125 | 30.1254 | 0.080877 | 0.00044823 | 5.378 | 5.3614 | 0.009124 | -0.016605
2024-004-0054.mrgcln2 | 2024-004-0054.sam | 241 | 20.453 | 20.4525 | 0.21885 | -0.00048828 | 6.39 | 6.3937 | 0.0074153 | 0.0036516
2024-004-0054.mrgcln2 | 2024-004-0054.sam | 241 | 10.571 | 10.571 | 0.16147 | 4.5776e-05 | 6.743 | 6.7527 | 0.0066904 | 0.0097384
2024-004-0054.mrgcln2 | 2024-004-0054.sam | 365 | 4.715 | 4.4798 | 0.43431 | -0.23516 | 6.807 | 6.8458 | 0.0075888 | 0.038841
2024-004-0054.mrgcln2 | 2024-004-0054.sam | 351 | 3.69 | 3.9204 | 0.48126 | 0.2304 | 6.813 | 6.8468 | 0.0079701 | 0.033755
2024-004-0061.mrgcln2 | 2024-004-0061.sam | 241 | 339.026 | 339.026 | 0.056637 | -6.1035e-05 | 2.667 | 2.6293 | 0.0048745 | -0.037739
2024-004-0061.mrgcln2 | 2024-004-0061.sam | 241 | 300.434 | 300.434 | 0.037701 | 0.00018311 | 2.76 | 2.7253 | 0.0019291 | -0.034672
2024-004-0061.mrgcln2 | 2024-004-0061.sam | 241 | 250.571 | 250.571 | 0.061984 | -0.00015259 | 2.948 | 2.9268 | 0.0051241 | -0.021236
2024-004-0061.mrgcln2 | 2024-004-0061.sam | 241 | 200.789 | 200.789 | 0.049869 | 0.0004425 | 3.427 | 3.3927 | 0.0042193 | -0.034262
2024-004-0061.mrgcln2 | 2024-004-0061.sam | 241 | 175.697 | 175.697 | 0.042342 | -0.00018311 | 3.721 | 3.7265 | 0.0047074 | 0.0054896
2024-004-0061.mrgcln2 | 2024-004-0061.sam | 241 | 150.713 | 150.713 | 0.054515 | 1.5259e-05 | 4.297 | 4.2971 | 0.0066607 | 0.00012064
2024-004-0061.mrgcln2 | 2024-004-0061.sam | 241 | 125.257 | 125.257 | 0.04279 | -0.00046539 | 4.538 | 4.5443 | 0.0049464 | 0.0062737
2024-004-0061.mrgcln2 | 2024-004-0061.sam | 241 | 100.393 | 100.393 | 0.033186 | 9.1553e-05 | 4.54 | 4.5411 | 0.0045037 | 0.0010915
2024-004-0061.mrgcln2 | 2024-004-0061.sam | 241 | 75.701 | 75.7006 | 0.047094 | -0.00039673 | 4.69 | 4.7088 | 0.0074637 | 0.018747
2024-004-0061.mrgcln2 | 2024-004-0061.sam | 241 | 50.673 | 50.6734 | 0.054937 | 0.00041962 | 4.704 | 4.7197 | 0.0052298 | 0.01566
2024-004-0061.mrgcln2 | 2024-004-0061.sam | 241 | 40.258 | 40.2584 | 0.043029 | 0.00043487 | 4.961 | 5.0006 | 0.0065262 | 0.039593
2024-004-0061.mrgcln2 | 2024-004-0061.sam | 241 | 30.606 | 30.6056 | 0.048444 | -0.00042343 | 5.25 | 5.3929 | 0.014125 | 0.14286
2024-004-0061.mrgcln2 | 2024-004-0061.sam | 241 | 20.604 | 20.6036 | 0.076717 | -0.0004406 | 6.404 | 6.6063 | 0.0075806 | 0.20225
2024-004-0061.mrgcln2 | 2024-004-0061.sam | 241 | 10.925 | 10.9253 | 0.044057 | 0.00027371 | 7.938 | 7.5494 | 0.022271 | -0.38856
2024-004-0061.mrgcln2 | 2024-004-0061.sam | 241 | 5.404 | 5.4036 | 0.050096 | -0.00043535 | 8.444 | 8.4106 | 0.0054677 | -0.033436
2024-004-0061.mrgcln2 | 2024-004-0061.sam | 320 | 2.31 | 2.3304 | 0.05458 | 0.020403 | 8.339 | 8.4009 | 0.0098471 | 0.061925
2024-004-0069.mrgcln2 | 2024-004-0069.sam | 241 | 275.866 | 275.866 | 0.030217 | -0.00039673 | 2.703 | 2.663 | 0.0049308 | -0.039996
2024-004-0069.mrgcln2 | 2024-004-0069.sam | 241 | 251.066 | 251.066 | 0.03513 | -0.00022888 | 2.699 | 2.662 | 0.0065539 | -0.036987
2024-004-0069.mrgcln2 | 2024-004-0069.sam | 241 | 201.512 | 201.512 | 0.038084 | 0.00036621 | 3.392 | 3.3443 | 0.0042898 | -0.047739
2024-004-0069.mrgcln2 | 2024-004-0069.sam | 241 | 176.423 | 176.423 | 0.029167 | 0.00045776 | 3.457 | 3.4451 | 0.0056253 | -0.011863
2024-004-0069.mrgcln2 | 2024-004-0069.sam | 241 | 150.464 | 150.464 | 0.030481 | -0.00012207 | 3.92 | 3.957 | 0.0064342 | 0.037041
2024-004-0069.mrgcln2 | 2024-004-0069.sam | 241 | 125.28 | 125.28 | 0.027065 | -0.00034332 | 4.314 | 4.3309 | 0.0058314 | 0.016942
2024-004-0069.mrgcln2 | 2024-004-0069.sam | 241 | 100.631 | 100.631 | 0.032026 | -0.00048065 | 4.687 | 4.7055 | 0.0035439 | 0.018502
2024-004-0069.mrgcln2 | 2024-004-0069.sam | 241 | 74.787 | 74.7869 | 0.030946 | -0.0001297 | 4.506 | 4.4904 | 0.0051941 | -0.015577
2024-004-0069.mrgcln2 | 2024-004-0069.sam | 241 | 49.976 | 49.9759 | 0.033849 | -7.2479e-05 | 4.797 | 4.9672 | 0.0064902 | 0.17024
2024-004-0069.mrgcln2 | 2024-004-0069.sam | 241 | 39.684 | 39.6836 | 0.02795 | -0.0003891 | 5.21 | 5.2492 | 0.0049171 | 0.039162
2024-004-0069.mrgcln2 | 2024-004-0069.sam | 241 | 29.993 | 29.9927 | 0.028729 | -0.00033188 | 5.717 | 5.7736 | 0.0054373 | 0.056643
2024-004-0069.mrgcln2 | 2024-004-0069.sam | 241 | 20.127 | 20.127 | 0.026058 | 1.1444e-05 | 6.043 | 6.1748 | 0.0055968 | 0.13178
2024-004-0069.mrgcln2 | 2024-004-0069.sam | 241 | 10.092 | 10.0925 | 0.029722 | 0.00046921 | 6.492 | 6.5908 | 0.0077744 | 0.098842
2024-004-0069.mrgcln2 | 2024-004-0069.sam | 241 | 4.871 | 4.8714 | 0.029261 | 0.00041914 | 7.114 | 6.9904 | 0.017849 | -0.12359
2024-004-0069.mrgcln2 | 2024-004-0069.sam | 288 | 2.624 | 2.619 | 0.030012 | -0.0050416 | 7.671 | 7.7026 | 0.027156 | 0.0316
2024-004-0074.mrgcln2 | 2024-004-0074.sam | 241 | 189.38 | 189.38 | 0.10571 | -0.00022888 | 3.348 | 3.3106 | 0.0040825 | -0.037369
2024-004-0074.mrgcln2 | 2024-004-0074.sam | 241 | 175.511 | 175.511 | 0.04645 | 0.00041199 | 3.544 | 3.4971 | 0.0050504 | -0.0469
2024-004-0074.mrgcln2 | 2024-004-0074.sam | 241 | 150.296 | 150.296 | 0.088527 | 0.00030518 | 3.694 | 3.6759 | 0.0036787 | -0.018145
2024-004-0074.mrgcln2 | 2024-004-0074.sam | 241 | 125.42 | 125.42 | 0.15224 | -0.00047302 | 3.943 | 3.9604 | 0.0071627 | 0.017386
2024-004-0074.mrgcln2 | 2024-004-0074.sam | 241 | 100.466 | 100.466 | 0.15268 | 0.00020599 | 4.064 | 4.0542 | 0.002939 | -0.0097513
2024-004-0074.mrgcln2 | 2024-004-0074.sam | 241 | 75.162 | 75.1617 | 0.078293 | -0.00028992 | 4.397 | 4.3984 | 0.0039045 | 0.0013819
2024-004-0074.mrgcln2 | 2024-004-0074.sam | 241 | 50.32 | 50.3196 | 0.056086 | -0.00038147 | 4.826 | 4.8266 | 0.0046828 | 0.0005765
2024-004-0074.mrgcln2 | 2024-004-0074.sam | 241 | 40.187 | 40.1875 | 0.090462 | 0.00045013 | 5.134 | 5.1181 | 0.0064343 | -0.015855
2024-004-0074.mrgcln2 | 2024-004-0074.sam | 241 | 30.216 | 30.2161 | 0.057679 | 0.00012016 | 5.4 | 5.4121 | 0.0063508 | 0.012145
2024-004-0074.mrgcln2 | 2024-004-0074.sam | 241 | 20.593 | 20.5933 | 0.093709 | 0.00034714 | 5.587 | 5.6091 | 0.0087875 | 0.022116
2024-004-0074.mrgcln2 | 2024-004-0074.sam | 241 | 10.462 | 10.462 | 0.16301 | -3.7193e-05 | 6.369 | 6.2818 | 0.033515 | -0.087212
2024-004-0074.mrgcln2 | 2024-004-0074.sam | 241 | 5.36 | 5.3596 | 0.14957 | -0.00037766 | 6.438 | 6.4711 | 0.0055257 | 0.033145
2024-004-0074.mrgcln2 | 2024-004-0074.sam | 241 | 2.871 | 2.8705 | 0.060987 | -0.00047731 | 6.443 | 6.4696 | 0.0061094 | 0.026597
2024-004-0076.mrgcln2 | 2024-004-0076.sam | 241 | 166.315 | 166.315 | 0.20202 | -0.00036621 | 3.202 | 3.1669 | 0.0032356 | -0.035046
2024-004-0076.mrgcln2 | 2024-004-0076.sam | 241 | 150.788 | 150.788 | 0.069595 | 0.00038147 | 3.598 | 3.5467 | 0.0082749 | -0.051274
2024-004-0076.mrgcln2 | 2024-004-0076.sam | 241 | 125.175 | 125.175 | 0.093791 | 0.0002594 | 3.945 | 3.9451 | 0.0066193 | 0.0001204
2024-004-0076.mrgcln2 | 2024-004-0076.sam | 241 | 100.162 | 100.162 | 0.11751 | -0.00015259 | 4.03 | 4.02 | 0.0062885 | -0.010029
2024-004-0076.mrgcln2 | 2024-004-0076.sam | 241 | 75.13 | 75.13 | 0.15287 | 1.5259e-05 | 4.513 | 4.4963 | 0.0067286 | -0.016726
2024-004-0076.mrgcln2 | 2024-004-0076.sam | 241 | 50.26 | 50.2602 | 0.063902 | 0.00024414 | 5.223 | 5.2452 | 0.0065293 | 0.022236
2024-004-0076.mrgcln2 | 2024-004-0076.sam | 241 | 40.744 | 40.7436 | 0.047505 | -0.00037003 | 5.652 | 5.644 | 0.0066326 | -0.0080247
2024-004-0076.mrgcln2 | 2024-004-0076.sam | 241 | 30.404 | 30.4042 | 0.1306 | 0.00019264 | 6.467 | 6.3712 | 0.0059619 | -0.095813
2024-004-0076.mrgcln2 | 2024-004-0076.sam | 241 | 20.628 | 20.628 | 0.22874 | 4.5776e-05 | 6.582 | 6.6107 | 0.0061851 | 0.02873
2024-004-0076.mrgcln2 | 2024-004-0076.sam | 241 | 10.134 | 10.1343 | 0.080385 | 0.00025749 | 6.634 | 6.6638 | 0.0070206 | 0.029809
2024-004-0076.mrgcln2 | 2024-004-0076.sam | 241 | 5.335 | 5.3353 | 0.058603 | 0.00030279 | 6.632 | 6.6573 | 0.010302 | 0.025332
2024-004-0076.mrgcln2 | 2024-004-0076.sam | 241 | 2.687 | 2.6867 | 0.20293 | -0.00033188 | 6.631 | 6.6577 | 0.0074521 | 0.026742
2024-004-0081.mrgcln2 | 2024-004-0081.sam | 241 | 351.86 | 351.86 | 0.062197 | -3.0518e-05 | 2.603 | 2.5581 | 0.0040195 | -0.04488
2024-004-0081.mrgcln2 | 2024-004-0081.sam | 241 | 300.456 | 300.456 | 0.050569 | 0.00015259 | 2.902 | 2.8643 | 0.0049004 | -0.03773
2024-004-0081.mrgcln2 | 2024-004-0081.sam | 241 | 250.485 | 250.485 | 0.061138 | -0.00030518 | 3.249 | 3.2364 | 0.0069334 | -0.012568
2024-004-0081.mrgcln2 | 2024-004-0081.sam | 241 | 200.138 | 200.138 | 0.092209 | -0.00022888 | 3.637 | 3.6137 | 0.0049364 | -0.023319
2024-004-0081.mrgcln2 | 2024-004-0081.sam | 241 | 175.346 | 175.346 | 0.07339 | -0.00038147 | 3.774 | 3.7623 | 0.0040764 | -0.01166
2024-004-0081.mrgcln2 | 2024-004-0081.sam | 241 | 150.444 | 150.444 | 0.03991 | -0.00032043 | 3.99 | 3.9819 | 0.0067401 | -0.0080955
2024-004-0081.mrgcln2 | 2024-004-0081.sam | 241 | 125.188 | 125.188 | 0.04348 | 0.00028992 | 4.278 | 4.2822 | 0.0050034 | 0.0042119
2024-004-0081.mrgcln2 | 2024-004-0081.sam | 241 | 100.411 | 100.411 | 0.050093 | -0.00040436 | 4.149 | 4.0229 | 0.0054361 | -0.12612
2024-004-0081.mrgcln2 | 2024-004-0081.sam | 241 | 75.916 | 75.9159 | 0.033144 | -9.9182e-05 | 4.295 | 4.3421 | 0.0031496 | 0.047095
2024-004-0081.mrgcln2 | 2024-004-0081.sam | 241 | 50.145 | 50.1451 | 0.031138 | 0.00010681 | 4.783 | 4.8267 | 0.0060749 | 0.043714
2024-004-0081.mrgcln2 | 2024-004-0081.sam | 241 | 40.56 | 40.56 | 0.035626 | -4.9591e-05 | 5.102 | 5.2567 | 0.0067259 | 0.1547
2024-004-0081.mrgcln2 | 2024-004-0081.sam | 241 | 30.491 | 30.4914 | 0.037268 | 0.0004158 | 5.933 | 6.1594 | 0.0077657 | 0.22644
2024-004-0081.mrgcln2 | 2024-004-0081.sam | 183 | 19.882 | 20.4131 | 0.53835 | 0.53114 | 6.223 | 6.2562 | 0.0079494 | 0.03318
2024-004-0081.mrgcln2 | 2024-004-0081.sam | 241 | 10.339 | 10.3389 | 0.035251 | -0.00013256 | 6.394 | 6.446 | 0.0045956 | 0.051962
2024-004-0081.mrgcln2 | 2024-004-0081.sam | 241 | 5.423 | 5.4234 | 0.047345 | 0.00037766 | 6.504 | 6.5136 | 0.0069144 | 0.0095892
2024-004-0081.mrgcln2 | 2024-004-0081.sam | 311 | 2.654 | 2.6549 | 0.038106 | 0.00092912 | 6.593 | 6.6366 | 0.0087878 | 0.043582
2024-004-0082.mrgcln2 | 2024-004-0082.sam | 241 | 150.253 | 150.253 | 0.048631 | 0 | 3.433 | 3.406 | 0.0023306 | -0.026959
2024-004-0082.mrgcln2 | 2024-004-0082.sam | 241 | 126.474 | 126.474 | 0.035828 | -0.00037384 | 3.526 | 3.5108 | 0.007796 | -0.015216
2024-004-0082.mrgcln2 | 2024-004-0082.sam | 241 | 101.271 | 101.271 | 0.038119 | -0.00012207 | 3.675 | 3.6756 | 0.0053007 | 0.00055599
2024-004-0082.mrgcln2 | 2024-004-0082.sam | 241 | 75.739 | 75.7387 | 0.032275 | -0.00029755 | 4.071 | 4.0837 | 0.0049404 | 0.012664
2024-004-0082.mrgcln2 | 2024-004-0082.sam | 241 | 50.43 | 50.4298 | 0.032297 | -0.00018692 | 4.683 | 4.6095 | 0.0088671 | -0.07349
2024-004-0082.mrgcln2 | 2024-004-0082.sam | 241 | 40.255 | 40.2553 | 0.031699 | 0.00030518 | 4.908 | 4.9669 | 0.0071124 | 0.058925
2024-004-0082.mrgcln2 | 2024-004-0082.sam | 241 | 30.39 | 30.3899 | 0.033539 | -6.485e-05 | 5.027 | 5.0639 | 0.0084357 | 0.036905
2024-004-0082.mrgcln2 | 2024-004-0082.sam | 241 | 20.631 | 20.6311 | 0.028328 | 0.00014114 | 5.521 | 5.6609 | 0.036173 | 0.13992
2024-004-0082.mrgcln2 | 2024-004-0082.sam | 241 | 10.548 | 10.5477 | 0.030659 | -0.00028706 | 5.996 | 6.4926 | 0.0056789 | 0.49663
2024-004-0082.mrgcln2 | 2024-004-0082.sam | 241 | 5.581 | 5.5805 | 0.028955 | -0.00045204 | 6.584 | 6.6862 | 0.005869 | 0.10222
2024-004-0082.mrgcln2 | 2024-004-0082.sam | 241 | 2.498 | 2.4983 | 0.028872 | 0.00033617 | 6.651 | 6.6816 | 0.0067776 | 0.030585
2024-004-0086.mrgcln2 | 2024-004-0086.sam | 241 | 268.239 | 268.239 | 0.02994 | 6.1035e-05 | 2.947 | 2.8891 | 0.0043035 | -0.057884
2024-004-0086.mrgcln2 | 2024-004-0086.sam | 241 | 250.217 | 250.217 | 0.034341 | 3.0518e-05 | 2.979 | 2.9439 | 0.0054289 | -0.035079
2024-004-0086.mrgcln2 | 2024-004-0086.sam | 241 | 200.546 | 200.546 | 0.033119 | -6.1035e-05 | 3.302 | 3.2938 | 0.0048177 | -0.0081992
2024-004-0086.mrgcln2 | 2024-004-0086.sam | 241 | 175.834 | 175.834 | 0.033479 | 0.00038147 | 3.55 | 3.5356 | 0.0055787 | -0.014431
2024-004-0086.mrgcln2 | 2024-004-0086.sam | 241 | 149.943 | 149.943 | 0.0298 | -4.5776e-05 | 3.613 | 3.5869 | 0.0034524 | -0.026075
2024-004-0086.mrgcln2 | 2024-004-0086.sam | 241 | 125.11 | 125.11 | 0.030007 | -0.00016022 | 3.834 | 3.8312 | 0.0048535 | -0.0027926
2024-004-0086.mrgcln2 | 2024-004-0086.sam | 241 | 100.385 | 100.385 | 0.032528 | -9.9182e-05 | 3.883 | 3.8834 | 0.0044134 | 0.00042343
2024-004-0086.mrgcln2 | 2024-004-0086.sam | 241 | 75.27 | 75.2697 | 0.033485 | -0.00033569 | 4.103 | 4.1393 | 0.004995 | 0.036315
2024-004-0086.mrgcln2 | 2024-004-0086.sam | 241 | 50.355 | 50.3548 | 0.032397 | -0.00019074 | 4.661 | 4.851 | 0.0058434 | 0.19003
2024-004-0086.mrgcln2 | 2024-004-0086.sam | 241 | 40.402 | 40.4016 | 0.027041 | -0.00042343 | 5.057 | 5.1248 | 0.0055566 | 0.067842
2024-004-0086.mrgcln2 | 2024-004-0086.sam | 241 | 30.33 | 30.3299 | 0.025601 | -0.00012779 | 5.408 | 5.6623 | 0.0061947 | 0.25434
2024-004-0086.mrgcln2 | 2024-004-0086.sam | 241 | 20.827 | 20.8269 | 0.030413 | -6.485e-05 | 5.948 | 6.0807 | 0.0062204 | 0.13268
2024-004-0086.mrgcln2 | 2024-004-0086.sam | 241 | 10.436 | 10.4356 | 0.031474 | -0.00037766 | 6.67 | 6.7907 | 0.0059593 | 0.12069
2024-004-0086.mrgcln2 | 2024-004-0086.sam | 241 | 4.954 | 4.9542 | 0.17829 | 0.00015354 | 6.768 | 6.8023 | 0.0053095 | 0.034311
2024-004-0086.mrgcln2 | 2024-004-0086.sam | 309 | 2.459 | 2.4413 | 0.19885 | -0.017706 | 6.766 | 6.8052 | 0.0067492 | 0.039162
2024-004-0091.mrgcln2 | 2024-004-0091.sam | 241 | 312.549 | 312.549 | 0.043174 | 0.00021362 | 2.943 | 2.8955 | 0.0045571 | -0.047519
2024-004-0091.mrgcln2 | 2024-004-0091.sam | 241 | 300.73 | 300.73 | 0.053093 | 0.00015259 | 2.96 | 2.9318 | 0.0052779 | -0.028207
2024-004-0091.mrgcln2 | 2024-004-0091.sam | 241 | 200.474 | 200.474 | 0.039214 | 0.00042725 | 3.479 | 3.4433 | 0.0051575 | -0.035726
2024-004-0091.mrgcln2 | 2024-004-0091.sam | 241 | 175.197 | 175.197 | 0.064479 | -0.00042725 | 3.71 | 3.6901 | 0.0011923 | -0.019913
2024-004-0091.mrgcln2 | 2024-004-0091.sam | 241 | 150.841 | 150.841 | 0.055635 | 0.00016785 | 3.872 | 3.8551 | 0.005265 | -0.016934
2024-004-0091.mrgcln2 | 2024-004-0091.sam | 241 | 125.422 | 125.422 | 0.051284 | 9.9182e-05 | 3.854 | 3.8471 | 0.0047067 | -0.0069253
2024-004-0091.mrgcln2 | 2024-004-0091.sam | 241 | 100.836 | 100.836 | 0.047876 | 6.8665e-05 | 3.982 | 3.9761 | 0.0065939 | -0.0059421
2024-004-0091.mrgcln2 | 2024-004-0091.sam | 241 | 75.445 | 75.4452 | 0.05125 | 0.00015259 | 4.772 | 4.7982 | 0.0051048 | 0.026212
2024-004-0091.mrgcln2 | 2024-004-0091.sam | 241 | 50.467 | 50.4669 | 0.035556 | -0.00014496 | 5.174 | 5.1923 | 0.0041534 | 0.018341
2024-004-0091.mrgcln2 | 2024-004-0091.sam | 241 | 40.93 | 40.9301 | 0.032926 | 5.3406e-05 | 5.381 | 5.4492 | 0.0029226 | 0.068158
2024-004-0091.mrgcln2 | 2024-004-0091.sam | 241 | 30.491 | 30.4906 | 0.03319 | -0.00040627 | 5.92 | 6.0364 | 0.0063671 | 0.11639
2024-004-0091.mrgcln2 | 2024-004-0091.sam | 241 | 20.713 | 20.7129 | 0.030648 | -0.00014496 | 6.301 | 6.3584 | 0.0054342 | 0.057394
2024-004-0091.mrgcln2 | 2024-004-0091.sam | 241 | 10.387 | 10.3866 | 0.041714 | -0.00043201 | 6.558 | 6.5972 | 0.0068316 | 0.039232
2024-004-0091.mrgcln2 | 2024-004-0091.sam | 241 | 5.494 | 5.4939 | 0.030431 | -4.5776e-05 | 6.666 | 6.5925 | 0.0066665 | -0.073469
2024-004-0091.mrgcln2 | 2024-004-0091.sam | 322 | 2.544 | 2.5382 | 0.056587 | -0.0058446 | 6.56 | 6.5938 | 0.0080156 | 0.033817
Create Fit Sheet
Plot
Plot

## File List
Number of Files= |  | 21
Pair # | Primary File | Secondary File | First Row in Main | Last Row in Main | Comparison
1 |  |  | 11 | 10 | &
2 | 2024-004-0005.mrgcln2 | 2024-004-0005.sam | 12 | 25 | 2024-004-0005.mrgcln2 & 2024-004-0005.sam
3 | 2024-004-0007.mrgcln2 | 2024-004-0007.sam | 27 | 38 | 2024-004-0007.mrgcln2 & 2024-004-0007.sam
4 | 2024-004-0010.mrgcln2 | 2024-004-0010.sam | 40 | 53 | 2024-004-0010.mrgcln2 & 2024-004-0010.sam
5 | 2024-004-0015.mrgcln2 | 2024-004-0015.sam | 55 | 67 | 2024-004-0015.mrgcln2 & 2024-004-0015.sam
6 | 2024-004-0018.mrgcln2 | 2024-004-0018.sam | 69 | 79 | 2024-004-0018.mrgcln2 & 2024-004-0018.sam
7 | 2024-004-0021.mrgcln2 | 2024-004-0021.sam | 81 | 90 | 2024-004-0021.mrgcln2 & 2024-004-0021.sam
8 | 2024-004-0025.mrgcln2 | 2024-004-0025.sam | 92 | 101 | 2024-004-0025.mrgcln2 & 2024-004-0025.sam
9 | 2024-004-0029.mrgcln2 | 2024-004-0029.sam | 103 | 113 | 2024-004-0029.mrgcln2 & 2024-004-0029.sam
10 | 2024-004-0036.mrgcln2 | 2024-004-0036.sam | 115 | 128 | 2024-004-0036.mrgcln2 & 2024-004-0036.sam
11 | 2024-004-0043.mrgcln2 | 2024-004-0043.sam | 130 | 141 | 2024-004-0043.mrgcln2 & 2024-004-0043.sam
12 | 2024-004-0049.mrgcln2 | 2024-004-0049.sam | 143 | 158 | 2024-004-0049.mrgcln2 & 2024-004-0049.sam
13 | 2024-004-0054.mrgcln2 | 2024-004-0054.sam | 160 | 176 | 2024-004-0054.mrgcln2 & 2024-004-0054.sam
14 | 2024-004-0061.mrgcln2 | 2024-004-0061.sam | 178 | 193 | 2024-004-0061.mrgcln2 & 2024-004-0061.sam
15 | 2024-004-0069.mrgcln2 | 2024-004-0069.sam | 195 | 209 | 2024-004-0069.mrgcln2 & 2024-004-0069.sam
16 | 2024-004-0074.mrgcln2 | 2024-004-0074.sam | 211 | 223 | 2024-004-0074.mrgcln2 & 2024-004-0074.sam
17 | 2024-004-0076.mrgcln2 | 2024-004-0076.sam | 225 | 236 | 2024-004-0076.mrgcln2 & 2024-004-0076.sam
18 | 2024-004-0081.mrgcln2 | 2024-004-0081.sam | 238 | 253 | 2024-004-0081.mrgcln2 & 2024-004-0081.sam
19 | 2024-004-0082.mrgcln2 | 2024-004-0082.sam | 255 | 265 | 2024-004-0082.mrgcln2 & 2024-004-0082.sam
20 | 2024-004-0086.mrgcln2 | 2024-004-0086.sam | 267 | 281 | 2024-004-0086.mrgcln2 & 2024-004-0086.sam
21 | 2024-004-0091.mrgcln2 | 2024-004-0091.sam | 283 | 297 | 2024-004-0091.mrgcln2 & 2024-004-0091.sam

## Fit Index
Index to Fit Worksheets
Fit# | Description | Versus | Number of File Pairs
1 | (OXY_SBE - OXY_BOT) | OXY_SBE | 20
2 | (OXY_SBE - OXY_BOT) | Pressure | 20
3 | (OXY_SBE - OXY_BOT) | Pressure | 20

## DOdiff_vs_SBEDO
Calculation of Linear Least Squares Fit For
(OXY_SBE - OXY_BOT)
2
Fit Equation: Diff = m * Prop + b
where: Diff =Diff (OXY_SBE - OXY_BOT), Prop=OXY_SBE
Coefficients |  |  |  | Error Estimates |  |  |  | Regression Line Limits
| Value | Std Err. |  | Coeff of Determination |  | 0.6745 |  | X | CALC Y
m= | 0.015325 | 0.00073993 |  | Std Dev of Resid |  | 0.014516 |  | 1.8483 | -0.04217
b= | -0.070495 | 0.0037195 |  | Resid Sum of Squares |  | 0.04362 |  | 8.4009 | 0.058248
# of Values Extracted = |  |  | 267
# of Values Used in Fit = |  |  | 209
File | Use | Pressure | OXY_SBE | OXY_SBE | Diff (OXY_SBE - OXY_BOT) |  |  |  | Fit vs. | OXY_SBE
Pair # | in Fit? | Average | Average | Std Dev | Measured | Fit | Resid |  | X | Y
2 | NO | 234.745 | 5.0441 | 0.0090183 | -0.0039334 | 0.0068046 | 0.010738 |  | 5.1797 | -0.0072946
2 | YES | 200.658 | 5.1797 | 0.01047 | -0.0072946 | 0.0088832 | 0.016178 |  | 5.066 | -0.018963
2 | YES | 175.527 | 5.066 | 0.0048428 | -0.018963 | 0.0071412 | 0.026104 |  | 5.1122 | 0.0031824
2 | YES | 150.418 | 5.1122 | 0.0071908 | 0.0031824 | 0.0078483 | 0.0046659 |  | 5.1423 | 0.0043068
2 | YES | 125.965 | 5.1423 | 0.0087271 | 0.0043068 | 0.0083101 | 0.0040033 |  | 5.1854 | -0.0076346
2 | YES | 100.949 | 5.1854 | 0.0049049 | -0.0076346 | 0.0089699 | 0.016605 |  | 5.2959 | 0.018859
2 | YES | 75.2687 | 5.2959 | 0.0040172 | 0.018859 | 0.010663 | -0.0081957 |  | 5.309 | 0.0089917
2 | YES | 50.3658 | 5.309 | 0.0043799 | 0.0089917 | 0.010864 | 0.0018727 |  | 5.345 | 0.038054
2 | YES | 40.1733 | 5.345 | 0.0086531 | 0.038054 | 0.011417 | -0.026637 |  | 5.4123 | 0.037353
2 | YES | 30.0429 | 5.4123 | 0.018306 | 0.037353 | 0.012448 | -0.024904 |  | 5.4385 | 0.026527
2 | YES | 20.1307 | 5.4385 | 0.005826 | 0.026527 | 0.01285 | -0.013677 |  | 5.4851 | 0.049071
2 | YES | 10.0447 | 5.4851 | 0.0062722 | 0.049071 | 0.013563 | -0.035508 |  | 5.5355 | 0.020529
2 | NO | 4.9513 | 5.53 | 0.0085437 | -0.055987 | 0.014251 | 0.070239 |  | 1.8483 | -0.032726
2 | YES | 2.6549 | 5.5355 | 0.0089768 | 0.020529 | 0.014336 | -0.0061927 |  | 2.5342 | -0.019755
3 | YES | 252.01 | 1.8483 | 0.006733 | -0.032726 | -0.04217 | -0.0094442 | 1.881 | 2.6985 | -0.031469
3 | YES | 149.95 | 2.5342 | 0.0021952 | -0.019755 | -0.031658 | -0.011903 | 2.554 | 3.0677 | -0.022319
3 | YES | 127.013 | 2.6985 | 0.0067225 | -0.031469 | -0.02914 | 0.0023286 |  | 3.4162 | -0.017825
3 | YES | 102.735 | 3.0677 | 0.010345 | -0.022319 | -0.023483 | -0.0011639 |  | 5.3853 | -0.0017013
3 | YES | 75.7895 | 3.4162 | 0.0030262 | -0.017825 | -0.018143 | -0.00031755 |  | 5.9425 | -0.017552
3 | NO | 49.527 | 4.9526 | 0.012452 | -0.047378 | 0.0054031 | 0.052781 |  | 8.346 | 0.047021
3 | YES | 40.2842 | 5.3853 | 0.005469 | -0.0017013 | 0.012034 | 0.013735 |  | 8.3664 | 0.067402
3 | NO | 30.4179 | 5.5214 | 0.02347 | 0.13644 | 0.01412 | -0.12232 |  | 2.1826 | -0.020415
3 | YES | 19.6908 | 5.9425 | 0.0085896 | -0.017552 | 0.020572 | 0.038124 |  | 2.1811 | -0.018888
3 | NO | 9.7357 | 7.1991 | 0.05243 | -0.30193 | 0.039829 | 0.34176 |  | 2.1809 | -0.015112
3 | YES | 5.1076 | 8.346 | 0.010769 | 0.047021 | 0.057406 | 0.010385 |  | 2.2294 | -0.03361
3 | YES | 2.7069 | 8.3664 | 0.01304 | 0.067402 | 0.057719 | -0.0096834 |  | 2.4802 | -0.031754
4 | YES | 221.518 | 2.1826 | 0.00089098 | -0.020415 | -0.037047 | -0.016632 |  | 3.5228 | -0.040172
4 | YES | 199.423 | 2.1811 | 0.001118 | -0.018888 | -0.03707 | -0.018182 |  | 4.3068 | -0.01417
4 | YES | 175.859 | 2.1809 | 0.0053206 | -0.015112 | -0.037073 | -0.021961 |  | 5.3378 | -0.012238
4 | YES | 148.983 | 2.2294 | 0.014297 | -0.03361 | -0.03633 | -0.0027199 |  | 6.146 | 0.0089917
4 | YES | 125.161 | 2.4802 | 0.0058052 | -0.031754 | -0.032485 | -0.00073111 |  | 6.7887 | 0.013718
4 | YES | 102.25 | 3.5228 | 0.006291 | -0.040172 | -0.016508 | 0.023664 |  | 6.7804 | 0.0094109
4 | YES | 73.5796 | 4.3068 | 0.012339 | -0.01417 | -0.0044935 | 0.0096767 |  | 2.3072 | -0.020759
4 | NO | 54.2451 | 5.0059 | 0.04322 | -0.059082 | 0.0062199 | 0.065302 |  | 2.3046 | -0.018365
4 | YES | 40.5488 | 5.3378 | 0.0069924 | -0.012238 | 0.011305 | 0.023543 |  | 2.3397 | -0.016266
4 | NO | 30.6411 | 5.748 | 0.020568 | -0.064996 | 0.017592 | 0.082588 |  | 2.3962 | -0.028759
4 | YES | 20.9678 | 6.146 | 0.022412 | 0.0089917 | 0.023691 | 0.0147 |  | 3.1651 | -0.016938
4 | NO | 10.7419 | 6.5812 | 0.023233 | -0.074855 | 0.03036 | 0.10521 |  | 4.8264 | -0.0015936
4 | YES | 5.787 | 6.7887 | 0.011332 | 0.013718 | 0.033541 | 0.019823 |  | 4.8972 | 0.0072241
4 | YES | 2.5675 | 6.7804 | 0.010613 | 0.0094109 | 0.033414 | 0.024003 |  | 5.0014 | 0.0063987
5 | YES | 188.781 | 2.3072 | 0.0032236 | -0.020759 | -0.035137 | -0.014377 |  | 5.1349 | 0.0089169
5 | YES | 180.443 | 2.3046 | 0.0018164 | -0.018365 | -0.035177 | -0.016812 |  | 6.4614 | 0.042373
5 | YES | 152.267 | 2.3397 | 0.0047509 | -0.016266 | -0.034639 | -0.018373 |  | 6.5189 | 0.029926
5 | YES | 126.621 | 2.3962 | 0.0067051 | -0.028759 | -0.033773 | -0.0050136 |  | 2.5599 | -0.026066
5 | YES | 101.1 | 3.1651 | 0.0052528 | -0.016938 | -0.021991 | -0.0050532 |  | 2.5629 | -0.011145
5 | NO | 75.2566 | 3.8474 | 0.0054372 | -0.10356 | -0.011534 | 0.09203 |  | 3.0768 | -0.056249
5 | YES | 50.3493 | 4.8264 | 0.0061618 | -0.0015936 | 0.003469 | 0.0050626 |  | 4.1177 | -0.019319
5 | YES | 40.8506 | 4.8972 | 0.0037338 | 0.0072241 | 0.0045541 | -0.00267 |  | 4.8139 | 0.0058837
5 | YES | 30.281 | 5.0014 | 0.006047 | 0.0063987 | 0.0061506 | -0.00024804 |  | 4.9474 | -0.00055599
5 | YES | 20.6157 | 5.1349 | 0.0085226 | 0.0089169 | 0.0081968 | -0.00072004 |  | 5.4027 | -0.011332
5 | NO | 10.3238 | 6.1542 | 0.018186 | 0.21524 | 0.023818 | -0.19143 |  | 6.3328 | 0.037826
5 | YES | 5.0873 | 6.4614 | 0.009396 | 0.042373 | 0.028524 | -0.013849 |  | 6.406 | 0.02805
5 | YES | 3.0096 | 6.5189 | 0.0081878 | 0.029926 | 0.029406 | -0.00051985 |  | 3.9146 | 0.0016182
6 | YES | 127.086 | 2.5599 | 0.0052974 | -0.026066 | -0.031264 | -0.005198 |  | 4.4287 | -0.028303
6 | YES | 124.991 | 2.5629 | 0.0024255 | -0.011145 | -0.03122 | -0.020074 |  | 5.0361 | 0.01005
6 | YES | 102.055 | 3.0768 | 0.011373 | -0.056249 | -0.023344 | 0.032905 |  | 5.0673 | 0.0093069
6 | NO | 76.7372 | 3.6831 | 0.006144 | -0.077929 | -0.014052 | 0.063877 |  | 5.097 | 0.016029
6 | YES | 50.4752 | 4.1177 | 0.0047066 | -0.019319 | -0.0073922 | 0.011927 |  | 5.3495 | 0.027535
6 | YES | 40.4734 | 4.8139 | 0.02532 | 0.0058837 | 0.0032769 | -0.0026067 |  | 5.3814 | 0.012436
6 | YES | 30.2521 | 4.9474 | 0.0069082 | -0.00055599 | 0.0053237 | 0.0058797 |  | 5.3834 | 0.0044112
6 | YES | 20.6497 | 5.4027 | 0.0069754 | -0.011332 | 0.0123 | 0.023632 |  | 4.2236 | -0.015398
6 | NO | 10.5571 | 6.2332 | 0.015477 | 0.090249 | 0.025028 | -0.065221 |  | 4.4637 | 0.0046473
6 | YES | 5.2824 | 6.3328 | 0.015239 | 0.037826 | 0.026555 | -0.011271 |  | 4.9541 | 0.0041413
6 | YES | 2.6251 | 6.406 | 0.0071582 | 0.02805 | 0.027677 | -0.00037331 |  | 4.9873 | 0.004324
7 | NO | 119.321 | 3.3862 | 0.01515 | -0.036776 | -0.018602 | 0.018174 |  | 5.2091 | 0.030079
7 | YES | 100.326 | 3.9146 | 0.0078073 | 0.0016182 | -0.010504 | -0.012122 |  | 5.3714 | 0.0073733
7 | YES | 75.1963 | 4.4287 | 0.0093917 | -0.028303 | -0.0026259 | 0.025677 |  | 5.7263 | 0.039282
7 | NO | 50.2967 | 4.8614 | 0.0067669 | -0.10264 | 0.0040047 | 0.10664 |  | 5.7555 | 0.023465
7 | YES | 39.9574 | 5.0361 | 0.0063625 | 0.01005 | 0.0066816 | -0.0033682 |  | 5.7864 | 0.014444
7 | YES | 29.7892 | 5.0673 | 0.0043709 | 0.0093069 | 0.0071607 | -0.0021462 |  | 4.6225 | -0.0025229
7 | YES | 20.238 | 5.097 | 0.0057601 | 0.016029 | 0.0076162 | -0.0084132 |  | 4.6921 | 0.010133
7 | YES | 9.8263 | 5.3495 | 0.0055954 | 0.027535 | 0.011486 | -0.01605 |  | 5.0519 | -0.0081244
7 | YES | 4.8017 | 5.3814 | 0.003963 | 0.012436 | 0.011975 | -0.00046123 |  | 5.2585 | -0.0034857
7 | YES | 3.019 | 5.3834 | 0.0089147 | 0.0044112 | 0.012005 | 0.0075936 |  | 5.3953 | -0.0027094
8 | NO | 124.291 | 3.8916 | 0.018034 | -0.12638 | -0.010856 | 0.11552 |  | 5.4676 | 0.021618
8 | YES | 100.075 | 4.2236 | 0.0041981 | -0.015398 | -0.005769 | 0.009629 |  | 5.4992 | -0.0027676
8 | YES | 75.034 | 4.4637 | 0.0052134 | 0.0046473 | -0.0020903 | -0.0067375 |  | 5.5494 | 0.018415
8 | YES | 50.276 | 4.9541 | 0.0045831 | 0.0041413 | 0.0054264 | 0.0012851 |  | 5.5969 | 0.015905
8 | YES | 40.09 | 4.9873 | 0.0048959 | 0.004324 | 0.0059349 | 0.0016109 |  | 5.606 | 0.019017
8 | YES | 30.0833 | 5.2091 | 0.0060798 | 0.030079 | 0.0093333 | -0.020746 |  | 5.5523 | 0.0053058
8 | YES | 19.8959 | 5.3714 | 0.0059254 | 0.0073733 | 0.01182 | 0.004447 |  | 5.5522 | -0.018763
8 | YES | 9.8494 | 5.7263 | 0.0057325 | 0.039282 | 0.017259 | -0.022023 |  | 5.5511 | 0.014124
8 | YES | 4.8764 | 5.7555 | 0.0094163 | 0.023465 | 0.017706 | -0.0057583 |  | 5.5491 | 0.0020833
8 | YES | 2.4606 | 5.7864 | 0.0077059 | 0.014444 | 0.018181 | 0.0037368 |  | 5.5624 | 0.0093737
9 | NO | 147.663 | 4.2907 | 0.017006 | -0.11034 | -0.0047413 | 0.1056 |  | 5.5768 | 0.013834
9 | YES | 123.992 | 4.6225 | 0.004802 | -0.0025229 | 0.00034378 | 0.0028667 |  | 5.6013 | 0.021262
9 | YES | 100.184 | 4.6921 | 0.0073467 | 0.010133 | 0.0014112 | -0.0087216 |  | 5.595 | 0.017029
9 | YES | 74.8202 | 5.0519 | 0.0082326 | -0.0081244 | 0.0069242 | 0.015049 |  | 5.5918 | 0.020813
9 | YES | 52.8879 | 5.2585 | 0.0090812 | -0.0034857 | 0.010091 | 0.013576 |  | 5.6006 | 0.021581
9 | YES | 40.202 | 5.3953 | 0.0083526 | -0.0027094 | 0.012187 | 0.014896 |  | 5.6038 | 0.023813
9 | YES | 30.1437 | 5.4676 | 0.0071685 | 0.021618 | 0.013295 | -0.008323 |  | 5.6145 | 0.024539
9 | YES | 20.3359 | 5.4992 | 0.0055019 | -0.0027676 | 0.01378 | 0.016547 |  | 5.6386 | 0.025556
9 | YES | 10.3737 | 5.5494 | 0.0074186 | 0.018415 | 0.014549 | -0.0038661 |  | 5.6374 | 0.018442
9 | YES | 4.8533 | 5.5969 | 0.011723 | 0.015905 | 0.015277 | -0.00062835 |  | 5.3945 | 0.014531
9 | YES | 2.5555 | 5.606 | 0.0084068 | 0.019017 | 0.015416 | -0.0036004 |  | 5.4846 | 0.020581
10 | YES | 196.502 | 5.5523 | 0.0059362 | 0.0053058 | 0.014593 | 0.0092874 |  | 5.5429 | 0.007884
10 | YES | 196.518 | 5.5522 | 0.0059329 | -0.018763 | 0.014592 | 0.033356 |  | 5.6596 | 0.01161
10 | YES | 175.651 | 5.5511 | 0.0057097 | 0.014124 | 0.014575 | 0.00045058 |  | 5.7649 | 0.01588
10 | YES | 151.004 | 5.5491 | 0.0052251 | 0.0020833 | 0.014544 | 0.01246 |  | 5.8352 | 0.01417
10 | YES | 124.559 | 5.5624 | 0.0059429 | 0.0093737 | 0.014747 | 0.0053737 |  | 5.9048 | 0.014826
10 | YES | 97.6313 | 5.5768 | 0.0059032 | 0.013834 | 0.014969 | 0.001135 |  | 6.0812 | 0.027253
10 | YES | 81.5888 | 5.6013 | 0.0052617 | 0.021262 | 0.015343 | -0.0059183 |  | 6.4596 | 0.034597
10 | YES | 49.9751 | 5.595 | 0.006374 | 0.017029 | 0.015248 | -0.0017809 |  | 6.46 | 0.026983
10 | YES | 41.0821 | 5.5918 | 0.0060864 | 0.020813 | 0.015199 | -0.0056145 |  | 2.8396 | -0.037394
10 | YES | 30.7018 | 5.6006 | 0.0063327 | 0.021581 | 0.015333 | -0.0062478 |  | 3.2518 | -0.030162
10 | YES | 20.7781 | 5.6038 | 0.0061144 | 0.023813 | 0.015382 | -0.0084308 |  | 3.4936 | -0.037386
10 | YES | 10.8221 | 5.6145 | 0.0070439 | 0.024539 | 0.015547 | -0.0089926 |  | 4.3205 | -0.011468
10 | YES | 5.3446 | 5.6386 | 0.014311 | 0.025556 | 0.015915 | -0.0096411 |  | 5.5564 | 0.0013819
10 | YES | 2.3951 | 5.6374 | 0.0083231 | 0.018442 | 0.015898 | -0.0025444 |  | 5.2141 | 0.0050993
11 | NO | 175.76 | 5.1121 | 0.015779 | 0.011075 | 0.0078466 | -0.0032284 |  | 5.2467 | 0.031734
11 | YES | 150.602 | 5.3945 | 0.0067737 | 0.014531 | 0.012175 | -0.0023558 |  | 5.274 | 0.00105
11 | YES | 125.556 | 5.4846 | 0.005886 | 0.020581 | 0.013555 | -0.0070255 |  | 5.4287 | -0.016262
11 | YES | 100.887 | 5.5429 | 0.0062991 | 0.007884 | 0.014449 | 0.0065647 |  | 7.0576 | 0.047597
11 | YES | 72.422 | 5.6596 | 0.0088372 | 0.01161 | 0.016238 | 0.0046276 |  | 7.043 | 0.041009
11 | YES | 52.2964 | 5.7649 | 0.0061283 | 0.01588 | 0.017851 | 0.0019712 |  | 7.0406 | 0.045625
11 | YES | 40.3623 | 5.8352 | 0.0060526 | 0.01417 | 0.018928 | 0.0047578 |  | 2.6539 | -0.039067
11 | YES | 30.3 | 5.9048 | 0.0065919 | 0.014826 | 0.019996 | 0.0051697 |  | 2.6749 | -0.048095
11 | YES | 20.516 | 6.0812 | 0.0066035 | 0.027253 | 0.022699 | -0.0045541 |  | 2.8577 | -0.039349
11 | NO | 10.3475 | 6.4202 | 0.0077023 | -0.044843 | 0.027893 | 0.072736 |  | 3.068 | -0.043013
11 | YES | 5.4566 | 6.4596 | 0.007768 | 0.034597 | 0.028497 | -0.0061002 |  | 3.4135 | -0.033498
11 | YES | 3.0697 | 6.46 | 0.0090245 | 0.026983 | 0.028503 | 0.0015198 |  | 3.6727 | -0.01827
12 | NO | 317.666 | 2.7644 | 0.0046575 | -0.042593 | -0.028131 | 0.014462 |  | 4.1735 | -0.0084481
12 | YES | 299.744 | 2.8396 | 0.0029251 | -0.037394 | -0.026978 | 0.010416 |  | 4.6143 | 0.017344
12 | YES | 250.235 | 3.2518 | 0.0052204 | -0.030162 | -0.020661 | 0.0095009 |  | 5.0126 | 0.00061417
12 | YES | 200.405 | 3.4936 | 0.0034708 | -0.037386 | -0.016956 | 0.02043 |  | 5.653 | 0.020967
12 | NO | 174.179 | 3.9847 | 0.0071449 | -0.055336 | -0.0094307 | 0.045905 |  | 4.9702 | -0.005805
12 | YES | 150.155 | 4.3205 | 0.005836 | -0.011468 | -0.0042835 | 0.0071849 |  | 5.3614 | -0.016605
12 | NO | 125.045 | 4.9466 | 0.0098774 | -0.13842 | 0.0053105 | 0.14373 |  | 6.3937 | 0.0036516
12 | YES | 100.142 | 5.5564 | 0.0080888 | 0.0013819 | 0.014656 | 0.013274 |  | 6.7527 | 0.0097384
12 | YES | 74.7793 | 5.2141 | 0.0049344 | 0.0050993 | 0.0094102 | 0.0043109 |  | 6.8458 | 0.038841
12 | YES | 49.2644 | 5.2467 | 0.0070104 | 0.031734 | 0.0099103 | -0.021824 |  | 6.8468 | 0.033755
12 | YES | 41.2502 | 5.274 | 0.006286 | 0.00105 | 0.010329 | 0.0092789 |  | 2.6293 | -0.037739
12 | YES | 29.939 | 5.4287 | 0.0055078 | -0.016262 | 0.0127 | 0.028961 |  | 2.7253 | -0.034672
12 | NO | 20.1878 | 6.1783 | 0.028115 | 0.080324 | 0.024187 | -0.056137 |  | 2.9268 | -0.021236
12 | YES | 9.8329 | 7.0576 | 0.0066074 | 0.047597 | 0.037661 | -0.009936 |  | 3.3927 | -0.034262
12 | YES | 5.7301 | 7.043 | 0.0074308 | 0.041009 | 0.037438 | -0.0035706 |  | 3.7265 | 0.0054896
12 | YES | 3.136 | 7.0406 | 0.0058074 | 0.045625 | 0.037401 | -0.0082238 |  | 4.2971 | 0.00012064
13 | YES | 372.417 | 2.6539 | 0.0043315 | -0.039067 | -0.029824 | 0.0092428 |  | 4.5443 | 0.0062737
13 | YES | 351.251 | 2.6749 | 0.0021299 | -0.048095 | -0.029502 | 0.018593 |  | 4.5411 | 0.0010915
13 | YES | 300.773 | 2.8577 | 0.0014444 | -0.039349 | -0.026702 | 0.012647 |  | 4.7088 | 0.018747
13 | YES | 251.417 | 3.068 | 0.0038106 | -0.043013 | -0.023478 | 0.019534 |  | 4.7197 | 0.01566
13 | YES | 200.427 | 3.4135 | 0.00279 | -0.033498 | -0.018184 | 0.015314 |  | 5.0006 | 0.039593
13 | YES | 175.663 | 3.6727 | 0.0058136 | -0.01827 | -0.014211 | 0.0040589 |  | 8.4009 | 0.061925
13 | YES | 150.57 | 4.1735 | 0.005116 | -0.0084481 | -0.006536 | 0.0019122 |  | 2.663 | -0.039996
13 | YES | 125.078 | 4.6143 | 0.0053301 | 0.017344 | 0.00021904 | -0.017125 |  | 2.662 | -0.036987
13 | YES | 100.869 | 5.0126 | 0.0065889 | 0.00061417 | 0.0063224 | 0.0057083 |  | 3.3443 | -0.047739
13 | YES | 75.7676 | 5.653 | 0.0043396 | 0.020967 | 0.016136 | -0.0048312 |  | 3.4451 | -0.011863
13 | NO | 50.5261 | 5.1222 | 0.0085546 | -2.9018 | 0.0080022 | 2.9098 | 8.024 | 4.3309 | 0.016942
13 | YES | 40.3717 | 4.9702 | 0.016712 | -0.005805 | 0.0056724 | 0.011477 |  | 4.7055 | 0.018502
13 | YES | 30.1254 | 5.3614 | 0.009124 | -0.016605 | 0.011667 | 0.028273 |  | 4.4904 | -0.015577
13 | YES | 20.4525 | 6.3937 | 0.0074153 | 0.0036516 | 0.027487 | 0.023835 |  | 5.2492 | 0.039162
13 | YES | 10.571 | 6.7527 | 0.0066904 | 0.0097384 | 0.03299 | 0.023251 |  | 5.7736 | 0.056643
13 | YES | 4.4798 | 6.8458 | 0.0075888 | 0.038841 | 0.034416 | -0.0044245 |  | 7.7026 | 0.0316
13 | YES | 3.9204 | 6.8468 | 0.0079701 | 0.033755 | 0.03443 | 0.00067557 |  | 3.4971 | -0.0469
14 | YES | 339.026 | 2.6293 | 0.0048745 | -0.037739 | -0.030202 | 0.0075367 |  | 3.6759 | -0.018145
14 | YES | 300.434 | 2.7253 | 0.0019291 | -0.034672 | -0.02873 | 0.0059427 |  | 3.9604 | 0.017386
14 | YES | 250.571 | 2.9268 | 0.0051241 | -0.021236 | -0.025643 | -0.0044063 |  | 4.0542 | -0.0097513
14 | YES | 200.789 | 3.3927 | 0.0042193 | -0.034262 | -0.018502 | 0.01576 |  | 4.3984 | 0.0013819
14 | YES | 175.697 | 3.7265 | 0.0047074 | 0.0054896 | -0.013387 | -0.018877 |  | 4.8266 | 0.0005765
14 | YES | 150.713 | 4.2971 | 0.0066607 | 0.00012064 | -0.0046423 | -0.0047629 |  | 5.1181 | -0.015855
14 | YES | 125.257 | 4.5443 | 0.0049464 | 0.0062737 | -0.00085477 | -0.0071285 |  | 5.4121 | 0.012145
14 | YES | 100.393 | 4.5411 | 0.0045037 | 0.0010915 | -0.0009035 | -0.001995 |  | 5.6091 | 0.022116
14 | YES | 75.7006 | 4.7088 | 0.0074637 | 0.018747 | 0.0016658 | -0.017081 |  | 6.4711 | 0.033145
14 | YES | 50.6734 | 4.7197 | 0.0052298 | 0.01566 | 0.001833 | -0.013827 |  | 6.4696 | 0.026597
14 | YES | 40.2584 | 5.0006 | 0.0065262 | 0.039593 | 0.0061382 | -0.033455 |  | 3.5467 | -0.051274
14 | NO | 30.6056 | 5.3929 | 0.014125 | 0.14286 | 0.01215 | -0.13071 |  | 3.9451 | 0.0001204
14 | NO | 20.6036 | 6.6063 | 0.0075806 | 0.20225 | 0.030745 | -0.17151 |  | 4.02 | -0.010029
14 | NO | 10.9253 | 7.5494 | 0.022271 | -0.38856 | 0.045199 | 0.43376 |  | 4.4963 | -0.016726
14 | NO | 5.4036 | 8.4106 | 0.0054677 | -0.033436 | 0.058395 | 0.091831 |  | 5.2452 | 0.022236
14 | YES | 2.3304 | 8.4009 | 0.0098471 | 0.061925 | 0.058248 | -0.0036774 |  | 5.644 | -0.0080247
15 | YES | 275.866 | 2.663 | 0.0049308 | -0.039996 | -0.029685 | 0.010311 |  | 6.6107 | 0.02873
15 | YES | 251.066 | 2.662 | 0.0065539 | -0.036987 | -0.0297 | 0.0072875 |  | 6.6638 | 0.029809
15 | YES | 201.512 | 3.3443 | 0.0042898 | -0.047739 | -0.019245 | 0.028494 |  | 6.6573 | 0.025332
15 | YES | 176.423 | 3.4451 | 0.0056253 | -0.011863 | -0.017699 | -0.0058357 |  | 6.6577 | 0.026742
15 | NO | 150.464 | 3.957 | 0.0064342 | 0.037041 | -0.0098539 | -0.046895 |  | 2.8643 | -0.03773
15 | YES | 125.28 | 4.3309 | 0.0058314 | 0.016942 | -0.004124 | -0.021066 |  | 3.2364 | -0.012568
15 | YES | 100.631 | 4.7055 | 0.0035439 | 0.018502 | 0.001616 | -0.016886 |  | 3.6137 | -0.023319
15 | YES | 74.7869 | 4.4904 | 0.0051941 | -0.015577 | -0.00168 | 0.013897 |  | 3.7623 | -0.01166
15 | NO | 49.9759 | 4.9672 | 0.0064902 | 0.17024 | 0.0056272 | -0.16461 |  | 3.9819 | -0.0080955
15 | YES | 39.6836 | 5.2492 | 0.0049171 | 0.039162 | 0.0099475 | -0.029214 |  | 4.2822 | 0.0042119
15 | YES | 29.9927 | 5.7736 | 0.0054373 | 0.056643 | 0.017985 | -0.038658 |  | 4.8267 | 0.043714
15 | NO | 20.127 | 6.1748 | 0.0055968 | 0.13178 | 0.024132 | -0.10764 |  | 6.2562 | 0.03318
15 | NO | 10.0925 | 6.5908 | 0.0077744 | 0.098842 | 0.030508 | -0.068334 |  | 6.446 | 0.051962
15 | NO | 4.8714 | 6.9904 | 0.017849 | -0.12359 | 0.036632 | 0.16022 |  | 6.5136 | 0.0095892
15 | YES | 2.619 | 7.7026 | 0.027156 | 0.0316 | 0.047546 | 0.015945 |  | 6.6366 | 0.043582
16 | NO | 189.38 | 3.3106 | 0.0040825 | -0.037369 | -0.01976 | 0.017609 |  | 3.5108 | -0.015216
16 | YES | 175.511 | 3.4971 | 0.0050504 | -0.0469 | -0.016902 | 0.029998 |  | 3.6756 | 0.00055599
16 | YES | 150.296 | 3.6759 | 0.0036787 | -0.018145 | -0.014163 | 0.0039822 |  | 4.0837 | 0.012664
16 | YES | 125.42 | 3.9604 | 0.0071627 | 0.017386 | -0.0098026 | -0.027188 |  | 5.0639 | 0.036905
16 | YES | 100.466 | 4.0542 | 0.002939 | -0.0097513 | -0.0083642 | 0.0013871 |  | 6.6816 | 0.030585
16 | YES | 75.1617 | 4.3984 | 0.0039045 | 0.0013819 | -0.0030905 | -0.0044724 |  | 2.9439 | -0.035079
16 | YES | 50.3196 | 4.8266 | 0.0046828 | 0.0005765 | 0.0034716 | 0.0028951 |  | 3.2938 | -0.0081992
16 | YES | 40.1875 | 5.1181 | 0.0064343 | -0.015855 | 0.0079397 | 0.023794 |  | 3.5356 | -0.014431
16 | YES | 30.2161 | 5.4121 | 0.0063508 | 0.012145 | 0.012445 | 0.00030029 |  | 3.5869 | -0.026075
16 | YES | 20.5933 | 5.6091 | 0.0087875 | 0.022116 | 0.015464 | -0.0066524 |  | 3.8312 | -0.0027926
16 | NO | 10.462 | 6.2818 | 0.033515 | -0.087212 | 0.025772 | 0.11298 |  | 3.8834 | 0.00042343
16 | YES | 5.3596 | 6.4711 | 0.0055257 | 0.033145 | 0.028674 | -0.0044708 |  | 6.8023 | 0.034311
16 | YES | 2.8705 | 6.4696 | 0.0061094 | 0.026597 | 0.02865 | 0.002053 |  | 6.8052 | 0.039162
17 | NO | 166.315 | 3.1669 | 0.0032356 | -0.035046 | -0.021962 | 0.013084 |  | 2.9318 | -0.028207
17 | YES | 150.788 | 3.5467 | 0.0082749 | -0.051274 | -0.016142 | 0.035132 |  | 3.4433 | -0.035726
17 | YES | 125.175 | 3.9451 | 0.0066193 | 0.0001204 | -0.010037 | -0.010157 |  | 3.6901 | -0.019913
17 | YES | 100.162 | 4.02 | 0.0062885 | -0.010029 | -0.0088895 | 0.0011398 |  | 3.8551 | -0.016934
17 | YES | 75.13 | 4.4963 | 0.0067286 | -0.016726 | -0.0015904 | 0.015136 |  | 3.8471 | -0.0069253
17 | YES | 50.2602 | 5.2452 | 0.0065293 | 0.022236 | 0.0098874 | -0.012349 |  | 3.9761 | -0.0059421
17 | YES | 40.7436 | 5.644 | 0.0066326 | -0.0080247 | 0.015998 | 0.024023 |  | 4.7982 | 0.026212
17 | NO | 30.4042 | 6.3712 | 0.0059619 | -0.095813 | 0.027142 | 0.12296 |  | 5.1923 | 0.018341
17 | YES | 20.628 | 6.6107 | 0.0061851 | 0.02873 | 0.030813 | 0.0020829 |  | 6.3584 | 0.057394
17 | YES | 10.1343 | 6.6638 | 0.0070206 | 0.029809 | 0.031627 | 0.0018172 |  | 6.5972 | 0.039232
17 | YES | 5.3353 | 6.6573 | 0.010302 | 0.025332 | 0.031527 | 0.0061954 |  | 6.5938 | 0.033817
17 | YES | 2.6867 | 6.6577 | 0.0074521 | 0.026742 | 0.031534 | 0.0047912
18 | NO | 351.86 | 2.5581 | 0.0040195 | -0.04488 | -0.031292 | 0.013588
18 | YES | 300.456 | 2.8643 | 0.0049004 | -0.03773 | -0.0266 | 0.01113
18 | YES | 250.485 | 3.2364 | 0.0069334 | -0.012568 | -0.020897 | -0.0083286
18 | YES | 200.138 | 3.6137 | 0.0049364 | -0.023319 | -0.015116 | 0.0082036
18 | YES | 175.346 | 3.7623 | 0.0040764 | -0.01166 | -0.012838 | -0.0011781
18 | YES | 150.444 | 3.9819 | 0.0067401 | -0.0080955 | -0.009473 | -0.0013775
18 | YES | 125.188 | 4.2822 | 0.0050034 | 0.0042119 | -0.0048708 | -0.0090827
18 | NO | 100.411 | 4.0229 | 0.0054361 | -0.12612 | -0.008845 | 0.11728
18 | NO | 75.9159 | 4.3421 | 0.0031496 | 0.047095 | -0.003953 | -0.051048
18 | YES | 50.1451 | 4.8267 | 0.0060749 | 0.043714 | 0.0034736 | -0.04024
18 | NO | 40.56 | 5.2567 | 0.0067259 | 0.1547 | 0.010063 | -0.14463
18 | NO | 30.4914 | 6.1594 | 0.0077657 | 0.22644 | 0.023897 | -0.20255
18 | YES | 20.4131 | 6.2562 | 0.0079494 | 0.03318 | 0.02538 | -0.0078003
18 | YES | 10.3389 | 6.446 | 0.0045956 | 0.051962 | 0.028288 | -0.023674
18 | YES | 5.4234 | 6.5136 | 0.0069144 | 0.0095892 | 0.029325 | 0.019735
18 | YES | 2.6549 | 6.6366 | 0.0087878 | 0.043582 | 0.031209 | -0.012373
19 | NO | 150.253 | 3.406 | 0.0023306 | -0.026959 | -0.018298 | 0.0086608
19 | YES | 126.474 | 3.5108 | 0.007796 | -0.015216 | -0.016693 | -0.0014769
19 | YES | 101.271 | 3.6756 | 0.0053007 | 0.00055599 | -0.014168 | -0.014724
19 | YES | 75.7387 | 4.0837 | 0.0049404 | 0.012664 | -0.0079135 | -0.020577
19 | NO | 50.4298 | 4.6095 | 0.0088671 | -0.07349 | 0.00014502 | 0.073635
19 | NO | 40.2553 | 4.9669 | 0.0071124 | 0.058925 | 0.0056224 | -0.053303
19 | YES | 30.3899 | 5.0639 | 0.0084357 | 0.036905 | 0.0071084 | -0.029796
19 | NO | 20.6311 | 5.6609 | 0.036173 | 0.13992 | 0.016258 | -0.12367
19 | NO | 10.5477 | 6.4926 | 0.0056789 | 0.49663 | 0.029003 | -0.46763
19 | NO | 5.5805 | 6.6862 | 0.005869 | 0.10222 | 0.03197 | -0.070246
19 | YES | 2.4983 | 6.6816 | 0.0067776 | 0.030585 | 0.031899 | 0.0013142
20 | NO | 268.239 | 2.8891 | 0.0043035 | -0.057884 | -0.02622 | 0.031664
20 | YES | 250.217 | 2.9439 | 0.0054289 | -0.035079 | -0.02538 | 0.0096992
20 | YES | 200.546 | 3.2938 | 0.0048177 | -0.0081992 | -0.020018 | -0.011819
20 | YES | 175.834 | 3.5356 | 0.0055787 | -0.014431 | -0.016313 | -0.0018814
20 | YES | 149.943 | 3.5869 | 0.0034524 | -0.026075 | -0.015526 | 0.010549 |  |  |  |  | SBE-BOT at bottom
20 | YES | 125.11 | 3.8312 | 0.0048535 | -0.0027926 | -0.011782 | -0.0089897 |  |  |  |  | Low gradient | High gradient
20 | YES | 100.385 | 3.8834 | 0.0044134 | 0.00042343 | -0.010982 | -0.011406 |  |  |  |  | 0.033 | 0.036
20 | NO | 75.2697 | 4.1393 | 0.004995 | 0.036315 | -0.0070605 | -0.043376 |  |  |  |  | 0.02 | 0.126
20 | NO | 50.3548 | 4.851 | 0.0058434 | 0.19003 | 0.0038463 | -0.18618 |  |  |  |  | 0.021 | 0.11
20 | NO | 40.4016 | 5.1248 | 0.0055566 | 0.067842 | 0.0080423 | -0.0598 |  |  |  |  | 0.026 | 0.011
20 | NO | 30.3299 | 5.6623 | 0.0061947 | 0.25434 | 0.016279 | -0.23806 |  |  |  |  | 0.005 | 0.043
20 | NO | 20.8269 | 6.0807 | 0.0062204 | 0.13268 | 0.02269 | -0.10999 |  |  |  |  | 0.039 | 0.037
20 | NO | 10.4356 | 6.7907 | 0.0059593 | 0.12069 | 0.033571 | -0.087122 |  |  |  |  | 0.04 | 0.035
20 | YES | 4.9542 | 6.8023 | 0.0053095 | 0.034311 | 0.033749 | -0.00056212
20 | YES | 2.4413 | 6.8052 | 0.0067492 | 0.039162 | 0.033793 | -0.0053693 |  |  |  | avg | 0.026286 | 0.056857
21 | NO | 312.549 | 2.8955 | 0.0045571 | -0.047519 | -0.026122 | 0.021397 |  |  |  | stdev | 0.012352 | 0.043218
21 | YES | 300.73 | 2.9318 | 0.0052779 | -0.028207 | -0.025566 | 0.0026418
21 | YES | 200.474 | 3.4433 | 0.0051575 | -0.035726 | -0.017727 | 0.017999
21 | YES | 175.197 | 3.6901 | 0.0011923 | -0.019913 | -0.013945 | 0.0059681
21 | YES | 150.841 | 3.8551 | 0.005265 | -0.016934 | -0.011417 | 0.0055171
21 | YES | 125.422 | 3.8471 | 0.0047067 | -0.0069253 | -0.011539 | -0.0046139
21 | YES | 100.836 | 3.9761 | 0.0065939 | -0.0059421 | -0.0095625 | -0.0036203
21 | YES | 75.4452 | 4.7982 | 0.0051048 | 0.026212 | 0.0030368 | -0.023175
21 | YES | 50.4669 | 5.1923 | 0.0041534 | 0.018341 | 0.0090768 | -0.0092638
21 | NO | 40.9301 | 5.4492 | 0.0029226 | 0.068158 | 0.013012 | -0.055145
21 | NO | 30.4906 | 6.0364 | 0.0063671 | 0.11639 | 0.022012 | -0.094382
21 | YES | 20.7129 | 6.3584 | 0.0054342 | 0.057394 | 0.026946 | -0.030448
21 | YES | 10.3866 | 6.5972 | 0.0068316 | 0.039232 | 0.030606 | -0.0086259
21 | NO | 5.4939 | 6.5925 | 0.0066665 | -0.073469 | 0.030534 | 0.104
21 | YES | 2.5382 | 6.5938 | 0.0080156 | 0.033817 | 0.030554 | -0.0032627
NO
YES
YES
YES
YES
YES
YES
YES
YES
YES
YES
YES
NO
YES
YES
YES
YES
YES
YES
NO
YES
NO
YES
NO
YES
YES
YES
YES
YES
YES
YES
YES
YES
NO
YES
NO
YES
NO
YES
YES
YES
YES
YES
YES
YES
NO
YES
YES
YES
YES
NO
YES
YES
YES
YES
YES
NO
YES
YES
YES
YES
NO
YES
YES
NO
YES
YES
NO
YES
YES
YES
YES
YES
YES
NO
YES
YES
YES
YES
YES
YES
YES
YES
YES
NO
YES
YES
YES
YES
YES
YES
YES
YES
YES
YES
YES
YES
YES
YES
YES
YES
YES
YES
YES
YES
YES
YES
YES
YES
NO
YES
YES
YES
YES
YES
YES
YES
YES
NO
YES
YES
NO
YES
YES
YES
NO
YES
NO
YES
YES
YES
YES
YES
NO
YES
YES
YES
YES
YES
YES
YES
YES
YES
YES
YES
YES
YES
NO
YES
YES
YES
YES
YES
YES
YES
YES
YES
YES
YES
YES
YES
YES
YES
YES
YES
NO
NO
NO
NO
YES
YES
YES
YES
YES
NO
YES
YES
YES
NO
YES
YES
NO
NO
NO
YES
NO
YES
YES
YES
YES
YES
YES
YES
YES
YES
NO
YES
YES
NO
YES
YES
YES
YES
YES
YES
NO
YES
YES
YES
YES
NO
YES
YES
YES
YES
YES
YES
NO
NO
YES
NO
NO
YES
YES
YES
YES
NO
YES
YES
YES
NO
NO
YES
NO
NO
NO
YES
NO
YES
YES
YES
YES
YES
YES
NO
NO
NO
NO
NO
NO
YES
YES
NO
YES
YES
YES
YES
YES
YES
YES
YES
NO
NO
YES
YES
NO
YES
FIT vs. Pressure
FIT vs. OXY_SBE
FIT vs. File Pair #
MAKE/UPDATE CHART
CREATE CAL CTRL
INCLUDE/EXCLUDE

## Fit_3
Calculation of Linear Least Squares Fit For
(OXY_SBE - OXY_BOT)
2
Fit Equation: Diff = m * Prop + b
where: Diff =Diff (OXY_SBE - OXY_BOT), Prop=OXY_SBE
Coefficients |  |  |  | Error Estimates |  |  |  | Regression Line Limits
| Value | Std Err. |  | Coeff of Determination |  | 0.74918 |  | X | CALC Y
m= | 0.010325 | 0.0026717 |  | Std Dev of Resid |  | 0.0095552 |  | 1.8483 | -0.036524
b= | -0.055607 | 0.0093176 |  | Resid Sum of Squares |  | 0.00045651 |  | 5.5523 | 0.0017195
# of Values Extracted = |  |  | 267
# of Values Used in Fit = |  |  | 7
File | Use | Pressure | OXY_SBE | OXY_SBE | Diff (OXY_SBE - OXY_BOT) |  |  |  | Fit vs. | OXY_SBE
Pair # | in Fit? | Average | Average | Std Dev | Measured | Fit | Resid |  | X | Y
2 | YES | 234.745 | 5.0441 | 0.0090183 | -0.0039334 | -0.003528 | 0.00040546 |  | 5.0441 | -0.0039334
2 | NO | 200.658 | 5.1797 | 0.01047 | -0.0072946 | -0.0021275 | 0.0051671 |  | 1.8483 | -0.032726
2 | NO | 175.527 | 5.066 | 0.0048428 | -0.018963 | -0.0033011 | 0.015662 |  | 2.1826 | -0.020415
2 | NO | 150.418 | 5.1122 | 0.0071908 | 0.0031824 | -0.0028248 | -0.0060072 |  | 2.5599 | -0.026066
2 | NO | 125.965 | 5.1423 | 0.0087271 | 0.0043068 | -0.0025137 | -0.0068205 |  | 5.5523 | 0.0053058
2 | NO | 100.949 | 5.1854 | 0.0049049 | -0.0076346 | -0.0020691 | 0.0055656 |  | 2.6539 | -0.039067
2 | NO | 75.2687 | 5.2959 | 0.0040172 | 0.018859 | -0.00092831 | -0.019787 |  | 2.663 | -0.039996 | -0.022414
2 | NO | 50.3658 | 5.309 | 0.0043799 | 0.0089917 | -0.00079274 | -0.0097845
2 | NO | 40.1733 | 5.345 | 0.0086531 | 0.038054 | -0.00042043 | -0.038474
2 | NO | 30.0429 | 5.4123 | 0.018306 | 0.037353 | 0.00027442 | -0.037078
2 | NO | 20.1307 | 5.4385 | 0.005826 | 0.026527 | 0.00054472 | -0.025982
2 | NO | 10.0447 | 5.4851 | 0.0062722 | 0.049071 | 0.0010252 | -0.048046
2 | NO | 4.9513 | 5.53 | 0.0085437 | -0.055987 | 0.0014892 | 0.057477
2 | NO | 2.6549 | 5.5355 | 0.0089768 | 0.020529 | 0.0015462 | -0.018983
3 | YES | 252.01 | 1.8483 | 0.006733 | -0.032726 | -0.036524 | -0.0037976
3 | NO | 149.95 | 2.5342 | 0.0021952 | -0.019755 | -0.029441 | -0.0096862
3 | NO | 127.013 | 2.6985 | 0.0067225 | -0.031469 | -0.027745 | 0.0037238
3 | NO | 102.735 | 3.0677 | 0.010345 | -0.022319 | -0.023934 | -0.0016144
3 | NO | 75.7895 | 3.4162 | 0.0030262 | -0.017825 | -0.020336 | -0.0025105
3 | NO | 49.527 | 4.9526 | 0.012452 | -0.047378 | -0.0044722 | 0.042905
3 | NO | 40.2842 | 5.3853 | 0.005469 | -0.0017013 | -4.8626e-06 | 0.0016965
3 | NO | 30.4179 | 5.5214 | 0.02347 | 0.13644 | 0.0014007 | -0.13504
3 | NO | 19.6908 | 5.9425 | 0.0085896 | -0.017552 | 0.0057476 | 0.023299
3 | NO | 9.7357 | 7.1991 | 0.05243 | -0.30193 | 0.018722 | 0.32065
3 | NO | 5.1076 | 8.346 | 0.010769 | 0.047021 | 0.030564 | -0.016457
3 | NO | 2.7069 | 8.3664 | 0.01304 | 0.067402 | 0.030774 | -0.036628
4 | YES | 221.518 | 2.1826 | 0.00089098 | -0.020415 | -0.033072 | -0.012657
4 | NO | 199.423 | 2.1811 | 0.001118 | -0.018888 | -0.033087 | -0.014199
4 | NO | 175.859 | 2.1809 | 0.0053206 | -0.015112 | -0.03309 | -0.017977
4 | NO | 148.983 | 2.2294 | 0.014297 | -0.03361 | -0.032589 | 0.0010211
4 | NO | 125.161 | 2.4802 | 0.0058052 | -0.031754 | -0.029999 | 0.0017556
4 | NO | 102.25 | 3.5228 | 0.006291 | -0.040172 | -0.019234 | 0.020938
4 | NO | 73.5796 | 4.3068 | 0.012339 | -0.01417 | -0.01114 | 0.0030304
4 | NO | 54.2451 | 5.0059 | 0.04322 | -0.059082 | -0.0039219 | 0.05516
4 | NO | 40.5488 | 5.3378 | 0.0069924 | -0.012238 | -0.0004957 | 0.011742
4 | NO | 30.6411 | 5.748 | 0.020568 | -0.064996 | 0.0037399 | 0.068736
4 | NO | 20.9678 | 6.146 | 0.022412 | 0.0089917 | 0.0078491 | -0.0011427
4 | NO | 10.7419 | 6.5812 | 0.023233 | -0.074855 | 0.012342 | 0.087197
4 | NO | 5.787 | 6.7887 | 0.011332 | 0.013718 | 0.014485 | 0.00076738
4 | NO | 2.5675 | 6.7804 | 0.010613 | 0.0094109 | 0.014399 | 0.0049884
5 | NO | 188.781 | 2.3072 | 0.0032236 | -0.020759 | -0.031785 | -0.011026
5 | NO | 180.443 | 2.3046 | 0.0018164 | -0.018365 | -0.031812 | -0.013447
5 | NO | 152.267 | 2.3397 | 0.0047509 | -0.016266 | -0.03145 | -0.015184
5 | NO | 126.621 | 2.3962 | 0.0067051 | -0.028759 | -0.030866 | -0.0021069
5 | NO | 101.1 | 3.1651 | 0.0052528 | -0.016938 | -0.022928 | -0.0059906
5 | NO | 75.2566 | 3.8474 | 0.0054372 | -0.10356 | -0.015883 | 0.087681
5 | NO | 50.3493 | 4.8264 | 0.0061618 | -0.0015936 | -0.0057753 | -0.0041817
5 | NO | 40.8506 | 4.8972 | 0.0037338 | 0.0072241 | -0.0050442 | -0.012268
5 | NO | 30.281 | 5.0014 | 0.006047 | 0.0063987 | -0.0039685 | -0.010367
5 | NO | 20.6157 | 5.1349 | 0.0085226 | 0.0089169 | -0.00259 | -0.011507
5 | NO | 10.3238 | 6.1542 | 0.018186 | 0.21524 | 0.0079342 | -0.20731
5 | NO | 5.0873 | 6.4614 | 0.009396 | 0.042373 | 0.011105 | -0.031268
5 | NO | 3.0096 | 6.5189 | 0.0081878 | 0.029926 | 0.0117 | -0.018227
6 | YES | 127.086 | 2.5599 | 0.0052974 | -0.026066 | -0.029176 | -0.0031098
6 | NO | 124.991 | 2.5629 | 0.0024255 | -0.011145 | -0.029146 | -0.018001
6 | NO | 102.055 | 3.0768 | 0.011373 | -0.056249 | -0.02384 | 0.032409
6 | NO | 76.7372 | 3.6831 | 0.006144 | -0.077929 | -0.01758 | 0.060349
6 | NO | 50.4752 | 4.1177 | 0.0047066 | -0.019319 | -0.013093 | 0.0062268
6 | NO | 40.4734 | 4.8139 | 0.02532 | 0.0058837 | -0.0059046 | -0.011788
6 | NO | 30.2521 | 4.9474 | 0.0069082 | -0.00055599 | -0.0045257 | -0.0039697
6 | NO | 20.6497 | 5.4027 | 0.0069754 | -0.011332 | 0.00017448 | 0.011506
6 | NO | 10.5571 | 6.2332 | 0.015477 | 0.090249 | 0.00875 | -0.081499
6 | NO | 5.2824 | 6.3328 | 0.015239 | 0.037826 | 0.0097781 | -0.028047
6 | NO | 2.6251 | 6.406 | 0.0071582 | 0.02805 | 0.010534 | -0.017516
7 | NO | 119.321 | 3.3862 | 0.01515 | -0.036776 | -0.020645 | 0.016131
7 | NO | 100.326 | 3.9146 | 0.0078073 | 0.0016182 | -0.015189 | -0.016807
7 | NO | 75.1963 | 4.4287 | 0.0093917 | -0.028303 | -0.0098815 | 0.018421
7 | NO | 50.2967 | 4.8614 | 0.0067669 | -0.10264 | -0.0054143 | 0.097221
7 | NO | 39.9574 | 5.0361 | 0.0063625 | 0.01005 | -0.0036108 | -0.013661
7 | NO | 29.7892 | 5.0673 | 0.0043709 | 0.0093069 | -0.003288 | -0.012595
7 | NO | 20.238 | 5.097 | 0.0057601 | 0.016029 | -0.0029812 | -0.019011
7 | NO | 9.8263 | 5.3495 | 0.0055954 | 0.027535 | -0.00037408 | -0.027909
7 | NO | 4.8017 | 5.3814 | 0.003963 | 0.012436 | -4.4716e-05 | -0.012481
7 | NO | 3.019 | 5.3834 | 0.0089147 | 0.0044112 | -2.4376e-05 | -0.0044356
8 | NO | 124.291 | 3.8916 | 0.018034 | -0.12638 | -0.015427 | 0.11095
8 | NO | 100.075 | 4.2236 | 0.0041981 | -0.015398 | -0.011999 | 0.0033989
8 | NO | 75.034 | 4.4637 | 0.0052134 | 0.0046473 | -0.0095207 | -0.014168
8 | NO | 50.276 | 4.9541 | 0.0045831 | 0.0041413 | -0.0044565 | -0.0085978
8 | NO | 40.09 | 4.9873 | 0.0048959 | 0.004324 | -0.0041139 | -0.0084379
8 | NO | 30.0833 | 5.2091 | 0.0060798 | 0.030079 | -0.0018243 | -0.031903
8 | NO | 19.8959 | 5.3714 | 0.0059254 | 0.0073733 | -0.00014869 | -0.007522
8 | NO | 9.8494 | 5.7263 | 0.0057325 | 0.039282 | 0.0035157 | -0.035767
8 | NO | 4.8764 | 5.7555 | 0.0094163 | 0.023465 | 0.0038169 | -0.019648
8 | NO | 2.4606 | 5.7864 | 0.0077059 | 0.014444 | 0.0041368 | -0.010308
9 | NO | 147.663 | 4.2907 | 0.017006 | -0.11034 | -0.011307 | 0.099037
9 | NO | 123.992 | 4.6225 | 0.004802 | -0.0025229 | -0.0078808 | -0.0053578
9 | NO | 100.184 | 4.6921 | 0.0073467 | 0.010133 | -0.0071617 | -0.017294
9 | NO | 74.8202 | 5.0519 | 0.0082326 | -0.0081244 | -0.0034473 | 0.004677
9 | NO | 52.8879 | 5.2585 | 0.0090812 | -0.0034857 | -0.0013139 | 0.0021717
9 | NO | 40.202 | 5.3953 | 0.0083526 | -0.0027094 | 9.8281e-05 | 0.0028077
9 | NO | 30.1437 | 5.4676 | 0.0071685 | 0.021618 | 0.00084507 | -0.020773
9 | NO | 20.3359 | 5.4992 | 0.0055019 | -0.0027676 | 0.0011714 | 0.003939
9 | NO | 10.3737 | 5.5494 | 0.0074186 | 0.018415 | 0.0016896 | -0.016725
9 | NO | 4.8533 | 5.5969 | 0.011723 | 0.015905 | 0.0021799 | -0.013725
9 | NO | 2.5555 | 5.606 | 0.0084068 | 0.019017 | 0.002274 | -0.016743
10 | YES | 196.502 | 5.5523 | 0.0059362 | 0.0053058 | 0.0017195 | -0.0035863
10 | NO | 196.518 | 5.5522 | 0.0059329 | -0.018763 | 0.0017187 | 0.020482
10 | NO | 175.651 | 5.5511 | 0.0057097 | 0.014124 | 0.0017072 | -0.012417
10 | NO | 151.004 | 5.5491 | 0.0052251 | 0.0020833 | 0.0016861 | -0.00039718
10 | NO | 124.559 | 5.5624 | 0.0059429 | 0.0093737 | 0.0018233 | -0.0075503
10 | NO | 97.6313 | 5.5768 | 0.0059032 | 0.013834 | 0.0019726 | -0.011861
10 | NO | 81.5888 | 5.6013 | 0.0052617 | 0.021262 | 0.0022249 | -0.019037
10 | NO | 49.9751 | 5.595 | 0.006374 | 0.017029 | 0.0021605 | -0.014868
10 | NO | 41.0821 | 5.5918 | 0.0060864 | 0.020813 | 0.0021273 | -0.018686
10 | NO | 30.7018 | 5.6006 | 0.0063327 | 0.021581 | 0.0022178 | -0.019363
10 | NO | 20.7781 | 5.6038 | 0.0061144 | 0.023813 | 0.0022512 | -0.021562
10 | NO | 10.8221 | 5.6145 | 0.0070439 | 0.024539 | 0.002362 | -0.022178
10 | NO | 5.3446 | 5.6386 | 0.014311 | 0.025556 | 0.00261 | -0.022946
10 | NO | 2.3951 | 5.6374 | 0.0083231 | 0.018442 | 0.0025984 | -0.015844
11 | NO | 175.76 | 5.1121 | 0.015779 | 0.011075 | -0.0028259 | -0.013901
11 | NO | 150.602 | 5.3945 | 0.0067737 | 0.014531 | 9.0435e-05 | -0.014441
11 | NO | 125.556 | 5.4846 | 0.005886 | 0.020581 | 0.0010202 | -0.019561
11 | NO | 100.887 | 5.5429 | 0.0062991 | 0.007884 | 0.0016221 | -0.0062619
11 | NO | 72.422 | 5.6596 | 0.0088372 | 0.01161 | 0.0028273 | -0.0087827
11 | NO | 52.2964 | 5.7649 | 0.0061283 | 0.01588 | 0.0039142 | -0.011965
11 | NO | 40.3623 | 5.8352 | 0.0060526 | 0.01417 | 0.0046399 | -0.0095303
11 | NO | 30.3 | 5.9048 | 0.0065919 | 0.014826 | 0.0053591 | -0.0094667
11 | NO | 20.516 | 6.0812 | 0.0066035 | 0.027253 | 0.0071806 | -0.020073
11 | NO | 10.3475 | 6.4202 | 0.0077023 | -0.044843 | 0.01068 | 0.055522
11 | NO | 5.4566 | 6.4596 | 0.007768 | 0.034597 | 0.011087 | -0.02351
11 | NO | 3.0697 | 6.46 | 0.0090245 | 0.026983 | 0.011091 | -0.015892
12 | NO | 317.666 | 2.7644 | 0.0046575 | -0.042593 | -0.027065 | 0.015528
12 | NO | 299.744 | 2.8396 | 0.0029251 | -0.037394 | -0.026288 | 0.011106
12 | NO | 250.235 | 3.2518 | 0.0052204 | -0.030162 | -0.022032 | 0.0081296
12 | NO | 200.405 | 3.4936 | 0.0034708 | -0.037386 | -0.019536 | 0.01785
12 | NO | 174.179 | 3.9847 | 0.0071449 | -0.055336 | -0.014466 | 0.04087
12 | NO | 150.155 | 4.3205 | 0.005836 | -0.011468 | -0.010998 | 0.00047007
12 | NO | 125.045 | 4.9466 | 0.0098774 | -0.13842 | -0.0045345 | 0.13388
12 | NO | 100.142 | 5.5564 | 0.0080888 | 0.0013819 | 0.0017615 | 0.00037962
12 | NO | 74.7793 | 5.2141 | 0.0049344 | 0.0050993 | -0.0017725 | -0.0068718
12 | NO | 49.2644 | 5.2467 | 0.0070104 | 0.031734 | -0.0014356 | -0.03317
12 | NO | 41.2502 | 5.274 | 0.006286 | 0.00105 | -0.0011535 | -0.0022035
12 | NO | 29.939 | 5.4287 | 0.0055078 | -0.016262 | 0.00044364 | 0.016705
12 | NO | 20.1878 | 6.1783 | 0.028115 | 0.080324 | 0.0081829 | -0.072141
12 | NO | 9.8329 | 7.0576 | 0.0066074 | 0.047597 | 0.017261 | -0.030336
12 | NO | 5.7301 | 7.043 | 0.0074308 | 0.041009 | 0.017111 | -0.023898
12 | NO | 3.136 | 7.0406 | 0.0058074 | 0.045625 | 0.017086 | -0.028539
13 | YES | 372.417 | 2.6539 | 0.0043315 | -0.039067 | -0.028206 | 0.010861
13 | NO | 351.251 | 2.6749 | 0.0021299 | -0.048095 | -0.027989 | 0.020106
13 | NO | 300.773 | 2.8577 | 0.0014444 | -0.039349 | -0.026102 | 0.013246
13 | NO | 251.417 | 3.068 | 0.0038106 | -0.043013 | -0.02393 | 0.019082
13 | NO | 200.427 | 3.4135 | 0.00279 | -0.033498 | -0.020363 | 0.013135
13 | NO | 175.663 | 3.6727 | 0.0058136 | -0.01827 | -0.017687 | 0.0005831
13 | NO | 150.57 | 4.1735 | 0.005116 | -0.0084481 | -0.012516 | -0.0040677
13 | NO | 125.078 | 4.6143 | 0.0053301 | 0.017344 | -0.0079648 | -0.025309
13 | NO | 100.869 | 5.0126 | 0.0065889 | 0.00061417 | -0.0038528 | -0.004467
13 | NO | 75.7676 | 5.653 | 0.0043396 | 0.020967 | 0.0027588 | -0.018208
13 | NO | 50.5261 | 5.1222 | 0.0085546 | -2.9018 | -0.0027211 | 2.8991
13 | NO | 40.3717 | 4.9702 | 0.016712 | -0.005805 | -0.0042908 | 0.0015143
13 | NO | 30.1254 | 5.3614 | 0.009124 | -0.016605 | -0.00025173 | 0.016354
13 | NO | 20.4525 | 6.3937 | 0.0074153 | 0.0036516 | 0.010406 | 0.0067545
13 | NO | 10.571 | 6.7527 | 0.0066904 | 0.0097384 | 0.014114 | 0.0043751
13 | NO | 4.4798 | 6.8458 | 0.0075888 | 0.038841 | 0.015075 | -0.023766
13 | NO | 3.9204 | 6.8468 | 0.0079701 | 0.033755 | 0.015084 | -0.01867
14 | NO | 339.026 | 2.6293 | 0.0048745 | -0.037739 | -0.02846 | 0.0092784
14 | NO | 300.434 | 2.7253 | 0.0019291 | -0.034672 | -0.027468 | 0.0072039
14 | NO | 250.571 | 2.9268 | 0.0051241 | -0.021236 | -0.025389 | -0.0041522
14 | NO | 200.789 | 3.3927 | 0.0042193 | -0.034262 | -0.020578 | 0.013684
14 | NO | 175.697 | 3.7265 | 0.0047074 | 0.0054896 | -0.017132 | -0.022621
14 | NO | 150.713 | 4.2971 | 0.0066607 | 0.00012064 | -0.01124 | -0.011361
14 | NO | 125.257 | 4.5443 | 0.0049464 | 0.0062737 | -0.0086883 | -0.014962
14 | NO | 100.393 | 4.5411 | 0.0045037 | 0.0010915 | -0.0087211 | -0.0098126
14 | NO | 75.7006 | 4.7088 | 0.0074637 | 0.018747 | -0.0069901 | -0.025737
14 | NO | 50.6734 | 4.7197 | 0.0052298 | 0.01566 | -0.0068774 | -0.022537
14 | NO | 40.2584 | 5.0006 | 0.0065262 | 0.039593 | -0.0039769 | -0.04357
14 | NO | 30.6056 | 5.3929 | 0.014125 | 0.14286 | 7.3089e-05 | -0.14278
14 | NO | 20.6036 | 6.6063 | 0.0075806 | 0.20225 | 0.012601 | -0.18965
14 | NO | 10.9253 | 7.5494 | 0.022271 | -0.38856 | 0.022339 | 0.4109
14 | NO | 5.4036 | 8.4106 | 0.0054677 | -0.033436 | 0.03123 | 0.064666
14 | NO | 2.3304 | 8.4009 | 0.0098471 | 0.061925 | 0.031131 | -0.030794
15 | YES | 275.866 | 2.663 | 0.0049308 | -0.039996 | -0.028112 | 0.011884
15 | NO | 251.066 | 2.662 | 0.0065539 | -0.036987 | -0.028122 | 0.0088654
15 | NO | 201.512 | 3.3443 | 0.0042898 | -0.047739 | -0.021078 | 0.026661
15 | NO | 176.423 | 3.4451 | 0.0056253 | -0.011863 | -0.020037 | -0.0081735
15 | NO | 150.464 | 3.957 | 0.0064342 | 0.037041 | -0.014751 | -0.051793
15 | NO | 125.28 | 4.3309 | 0.0058314 | 0.016942 | -0.010891 | -0.027832
15 | NO | 100.631 | 4.7055 | 0.0035439 | 0.018502 | -0.0070236 | -0.025526
15 | NO | 74.7869 | 4.4904 | 0.0051941 | -0.015577 | -0.0092443 | 0.0063325
15 | NO | 49.9759 | 4.9672 | 0.0064902 | 0.17024 | -0.0043212 | -0.17456
15 | NO | 39.6836 | 5.2492 | 0.0049171 | 0.039162 | -0.0014105 | -0.040572
15 | NO | 29.9927 | 5.7736 | 0.0054373 | 0.056643 | 0.0040046 | -0.052638
15 | NO | 20.127 | 6.1748 | 0.0055968 | 0.13178 | 0.0081463 | -0.12363
15 | NO | 10.0925 | 6.5908 | 0.0077744 | 0.098842 | 0.012442 | -0.0864
15 | NO | 4.8714 | 6.9904 | 0.017849 | -0.12359 | 0.016567 | 0.14016
15 | NO | 2.619 | 7.7026 | 0.027156 | 0.0316 | 0.023921 | -0.0076799
16 | NO | 189.38 | 3.3106 | 0.0040825 | -0.037369 | -0.021425 | 0.015944
16 | NO | 175.511 | 3.4971 | 0.0050504 | -0.0469 | -0.0195 | 0.0274
16 | NO | 150.296 | 3.6759 | 0.0036787 | -0.018145 | -0.017654 | 0.00049082
16 | NO | 125.42 | 3.9604 | 0.0071627 | 0.017386 | -0.014717 | -0.032102
16 | NO | 100.466 | 4.0542 | 0.002939 | -0.0097513 | -0.013748 | -0.0039963
16 | NO | 75.1617 | 4.3984 | 0.0039045 | 0.0013819 | -0.010195 | -0.011576
16 | NO | 50.3196 | 4.8266 | 0.0046828 | 0.0005765 | -0.0057735 | -0.00635
16 | NO | 40.1875 | 5.1181 | 0.0064343 | -0.015855 | -0.0027632 | 0.013092
16 | NO | 30.2161 | 5.4121 | 0.0063508 | 0.012145 | 0.00027236 | -0.011873
16 | NO | 20.5933 | 5.6091 | 0.0087875 | 0.022116 | 0.002306 | -0.01981
16 | NO | 10.462 | 6.2818 | 0.033515 | -0.087212 | 0.0092512 | 0.096463
16 | NO | 5.3596 | 6.4711 | 0.0055257 | 0.033145 | 0.011206 | -0.021939
16 | NO | 2.8705 | 6.4696 | 0.0061094 | 0.026597 | 0.01119 | -0.015407
17 | NO | 166.315 | 3.1669 | 0.0032356 | -0.035046 | -0.022909 | 0.012137
17 | NO | 150.788 | 3.5467 | 0.0082749 | -0.051274 | -0.018988 | 0.032286
17 | NO | 125.175 | 3.9451 | 0.0066193 | 0.0001204 | -0.014874 | -0.014995
17 | NO | 100.162 | 4.02 | 0.0062885 | -0.010029 | -0.014102 | -0.0040722
17 | NO | 75.13 | 4.4963 | 0.0067286 | -0.016726 | -0.0091839 | 0.0075421
17 | NO | 50.2602 | 5.2452 | 0.0065293 | 0.022236 | -0.0014509 | -0.023687
17 | NO | 40.7436 | 5.644 | 0.0066326 | -0.0080247 | 0.0026659 | 0.010691
17 | NO | 30.4042 | 6.3712 | 0.0059619 | -0.095813 | 0.010174 | 0.10599
17 | NO | 20.628 | 6.6107 | 0.0061851 | 0.02873 | 0.012647 | -0.016083
17 | NO | 10.1343 | 6.6638 | 0.0070206 | 0.029809 | 0.013195 | -0.016614
17 | NO | 5.3353 | 6.6573 | 0.010302 | 0.025332 | 0.013129 | -0.012203
17 | NO | 2.6867 | 6.6577 | 0.0074521 | 0.026742 | 0.013133 | -0.01361
18 | NO | 351.86 | 2.5581 | 0.0040195 | -0.04488 | -0.029195 | 0.015685
18 | NO | 300.456 | 2.8643 | 0.0049004 | -0.03773 | -0.026034 | 0.011696
18 | NO | 250.485 | 3.2364 | 0.0069334 | -0.012568 | -0.022191 | -0.0096229
18 | NO | 200.138 | 3.6137 | 0.0049364 | -0.023319 | -0.018296 | 0.0050231
18 | NO | 175.346 | 3.7623 | 0.0040764 | -0.01166 | -0.016761 | -0.0051019
18 | NO | 150.444 | 3.9819 | 0.0067401 | -0.0080955 | -0.014495 | -0.0063991
18 | NO | 125.188 | 4.2822 | 0.0050034 | 0.0042119 | -0.011394 | -0.015606
18 | NO | 100.411 | 4.0229 | 0.0054361 | -0.12612 | -0.014071 | 0.11205
18 | NO | 75.9159 | 4.3421 | 0.0031496 | 0.047095 | -0.010776 | -0.057871
18 | NO | 50.1451 | 4.8267 | 0.0060749 | 0.043714 | -0.0057722 | -0.049486
18 | NO | 40.56 | 5.2567 | 0.0067259 | 0.1547 | -0.0013326 | -0.15603
18 | NO | 30.4914 | 6.1594 | 0.0077657 | 0.22644 | 0.0079879 | -0.21846
18 | NO | 20.4131 | 6.2562 | 0.0079494 | 0.03318 | 0.0089867 | -0.024193
18 | NO | 10.3389 | 6.446 | 0.0045956 | 0.051962 | 0.010946 | -0.041016
18 | NO | 5.4234 | 6.5136 | 0.0069144 | 0.0095892 | 0.011644 | 0.0020552
18 | NO | 2.6549 | 6.6366 | 0.0087878 | 0.043582 | 0.012914 | -0.030668
19 | NO | 150.253 | 3.406 | 0.0023306 | -0.026959 | -0.02044 | 0.0065185
19 | NO | 126.474 | 3.5108 | 0.007796 | -0.015216 | -0.019359 | -0.0041429
19 | NO | 101.271 | 3.6756 | 0.0053007 | 0.00055599 | -0.017657 | -0.018213
19 | NO | 75.7387 | 4.0837 | 0.0049404 | 0.012664 | -0.013444 | -0.026108
19 | NO | 50.4298 | 4.6095 | 0.0088671 | -0.07349 | -0.0080147 | 0.065475
19 | NO | 40.2553 | 4.9669 | 0.0071124 | 0.058925 | -0.0043244 | -0.06325
19 | NO | 30.3899 | 5.0639 | 0.0084357 | 0.036905 | -0.0033232 | -0.040228
19 | NO | 20.6311 | 5.6609 | 0.036173 | 0.13992 | 0.0028409 | -0.13708
19 | NO | 10.5477 | 6.4926 | 0.0056789 | 0.49663 | 0.011428 | -0.4852
19 | NO | 5.5805 | 6.6862 | 0.005869 | 0.10222 | 0.013427 | -0.088789
19 | NO | 2.4983 | 6.6816 | 0.0067776 | 0.030585 | 0.013379 | -0.017206
20 | NO | 268.239 | 2.8891 | 0.0043035 | -0.057884 | -0.025777 | 0.032106
20 | NO | 250.217 | 2.9439 | 0.0054289 | -0.035079 | -0.025211 | 0.0098675
20 | NO | 200.546 | 3.2938 | 0.0048177 | -0.0081992 | -0.021599 | -0.0134
20 | NO | 175.834 | 3.5356 | 0.0055787 | -0.014431 | -0.019103 | -0.0046713
20 | NO | 149.943 | 3.5869 | 0.0034524 | -0.026075 | -0.018573 | 0.007502
20 | NO | 125.11 | 3.8312 | 0.0048535 | -0.0027926 | -0.01605 | -0.013258
20 | NO | 100.385 | 3.8834 | 0.0044134 | 0.00042343 | -0.015511 | -0.015935
20 | NO | 75.2697 | 4.1393 | 0.004995 | 0.036315 | -0.012869 | -0.049184
20 | NO | 50.3548 | 4.851 | 0.0058434 | 0.19003 | -0.0055211 | -0.19555
20 | NO | 40.4016 | 5.1248 | 0.0055566 | 0.067842 | -0.002694 | -0.070536
20 | NO | 30.3299 | 5.6623 | 0.0061947 | 0.25434 | 0.0028555 | -0.25148
20 | NO | 20.8269 | 6.0807 | 0.0062204 | 0.13268 | 0.0071748 | -0.12551
20 | NO | 10.4356 | 6.7907 | 0.0059593 | 0.12069 | 0.014505 | -0.10619
20 | NO | 4.9542 | 6.8023 | 0.0053095 | 0.034311 | 0.014625 | -0.019686
20 | NO | 2.4413 | 6.8052 | 0.0067492 | 0.039162 | 0.014655 | -0.024507
21 | NO | 312.549 | 2.8955 | 0.0045571 | -0.047519 | -0.025712 | 0.021807
21 | NO | 300.73 | 2.9318 | 0.0052779 | -0.028207 | -0.025337 | 0.0028708
21 | NO | 200.474 | 3.4433 | 0.0051575 | -0.035726 | -0.020056 | 0.01567
21 | NO | 175.197 | 3.6901 | 0.0011923 | -0.019913 | -0.017507 | 0.0024055
21 | NO | 150.841 | 3.8551 | 0.005265 | -0.016934 | -0.015804 | 0.0011296
21 | NO | 125.422 | 3.8471 | 0.0047067 | -0.0069253 | -0.015887 | -0.0089613
21 | NO | 100.836 | 3.9761 | 0.0065939 | -0.0059421 | -0.014555 | -0.0086128
21 | NO | 75.4452 | 4.7982 | 0.0051048 | 0.026212 | -0.0060664 | -0.032278
21 | NO | 50.4669 | 5.1923 | 0.0041534 | 0.018341 | -0.0019971 | -0.020338
21 | NO | 40.9301 | 5.4492 | 0.0029226 | 0.068158 | 0.00065448 | -0.067503
21 | NO | 30.4906 | 6.0364 | 0.0063671 | 0.11639 | 0.0067175 | -0.10968
21 | NO | 20.7129 | 6.3584 | 0.0054342 | 0.057394 | 0.010042 | -0.047352
21 | NO | 10.3866 | 6.5972 | 0.0068316 | 0.039232 | 0.012508 | -0.026724
21 | NO | 5.4939 | 6.5925 | 0.0066665 | -0.073469 | 0.012459 | 0.085928
21 | NO | 2.5382 | 6.5938 | 0.0080156 | 0.033817 | 0.012473 | -0.021344
YES
NO
NO
NO
NO
NO
NO
NO
NO
NO
NO
NO
NO
NO
YES
NO
NO
NO
NO
NO
NO
NO
NO
NO
NO
NO
YES
NO
NO
NO
NO
NO
NO
NO
NO
NO
NO
NO
NO
NO
NO
NO
NO
NO
NO
NO
NO
NO
NO
NO
NO
NO
NO
YES
NO
NO
NO
NO
NO
NO
NO
NO
NO
NO
NO
NO
NO
NO
NO
NO
NO
NO
NO
NO
NO
NO
NO
NO
NO
NO
NO
NO
NO
NO
NO
NO
NO
NO
NO
NO
NO
NO
NO
NO
NO
YES
NO
NO
NO
NO
NO
NO
NO
NO
NO
NO
NO
NO
NO
NO
NO
NO
NO
NO
NO
NO
NO
NO
NO
NO
NO
NO
NO
NO
NO
NO
NO
NO
NO
NO
NO
NO
NO
NO
NO
NO
NO
YES
NO
NO
NO
NO
NO
NO
NO
NO
NO
NO
NO
NO
NO
NO
NO
NO
NO
NO
NO
NO
NO
NO
NO
NO
NO
NO
NO
NO
NO
NO
NO
NO
YES
NO
NO
NO
NO
NO
NO
NO
NO
NO
NO
NO
NO
NO
NO
NO
NO
NO
NO
NO
NO
NO
NO
NO
NO
NO
NO
NO
NO
NO
NO
NO
NO
NO
NO
NO
NO
NO
NO
NO
NO
NO
NO
NO
NO
NO
NO
NO
NO
NO
NO
NO
NO
NO
NO
NO
NO
NO
NO
NO
NO
NO
NO
NO
NO
NO
NO
NO
NO
NO
NO
NO
NO
NO
NO
NO
NO
NO
NO
NO
NO
NO
NO
NO
NO
NO
NO
NO
NO
NO
NO
NO
NO
NO
NO
NO
NO
FIT vs. Pressure
FIT vs. OXY_SBE
FIT vs. File Pair #
MAKE/UPDATE CHART
CREATE CAL CTRL
INCLUDE/EXCLUDE