## Main
# Channels= | 3 |  |  |  | COMPARE Version 3.6.1 | Run at 2025/05/29 08:49:43 | Compare Excel Add-in Version 2.2
| Primary | Secondary |  | Comparison Name
Ref | Pressure | Pressure |  | Pressure - Pressure
Comp 1 | Sal_Bot | Sal0 |  | Sal0 - Sal_Bot
Comp 2 | Sal_Bot | Sal1 |  | Sal1 - Sal_Bot
Average Size: | 1
|  |  | Primary | Secondary | Secondary |  | Primary | Secondary | Secondary |  | Primary | Secondary | Secondary
Primary | Secondary | Secondary | Pressure | Pressure | Pressure | (S-P) | Sal_Bot | Sal0 | Sal0 | (S-P) | Sal_Bot | Sal1 | Sal1 | (S-P)
File Name | File Name | Count | Value | Avg | Std Dev | Diff | Value | Avg | Std Dev | Diff | Value | Avg | Std Dev | Diff
2024-004-0005.mrgcln2 | 2024-004-0005.sam | 241 | 200.658 | 200.658 | 0.035839 | -0.00019836 | 31.0239 | 31.0222 | 0.0010919 | -0.0016804 | 31.0239 | 31.0209 | 0.00078252 | -0.0029545
2024-004-0007.mrgcln2 | 2024-004-0007.sam | 241 | 149.95 | 149.95 | 0.30705 | 3.0518e-05 | 33.6485 | 33.6505 | 0.00071938 | 0.002018 | 33.6485 | 33.6494 | 0.00077073 | 0.00090027
2024-004-0007.mrgcln2 | 2024-004-0007.sam | 241 | 102.735 | 102.735 | 0.43156 | 0.0004425 | 33.2746 | 33.2793 | 0.0052411 | 0.004673 | 33.2746 | 33.2784 | 0.0061852 | 0.0037727
2024-004-0007.mrgcln2 | 2024-004-0007.sam | 241 | 49.527 | 49.527 | 0.26617 | -4.5776e-05 | 31.6749 | 31.6894 | 0.0037122 | 0.014479 | 31.6749 | 31.687 | 0.0034519 | 0.012123
2024-004-0010.mrgcln2 | 2024-004-0010.sam | 241 | 199.423 | 199.423 | 0.39994 | 0.00041199 | 33.8198 | 33.8194 | 0.0002154 | -0.00040817 | 33.8198 | 33.8189 | 0.00032202 | -0.00092697
2024-004-0010.mrgcln2 | 2024-004-0010.sam | 241 | 148.983 | 148.983 | 0.18107 | 0.00039673 | 33.7874 | 33.7882 | 0.0063978 | 0.0007782 | 33.7874 | 33.7865 | 0.0067195 | -0.00089264
2024-004-0010.mrgcln2 | 2024-004-0010.sam | 227 | 102.315 | 102.25 | 0.5203 | -0.065216 | 32.8494 | 32.8595 | 0.0028033 | 0.010136 | 32.8494 | 32.8588 | 0.0029346 | 0.0093651
2024-004-0015.mrgcln2 | 2024-004-0015.sam | 241 | 152.267 | 152.267 | 0.22466 | -0.00018311 | 33.7427 | 33.7423 | 0.002075 | -0.0003624 | 33.7427 | 33.7419 | 0.002329 | -0.00075531
2024-004-0028.mrgcln2 | 2024-004-0028.sam | 241 | 20.342 | 20.3416 | 0.038541 | -0.00038147 | 30.687 | 30.6827 | 0.0020794 | -0.0042763 | 30.687 | 30.6812 | 0.0019752 | -0.0057621
2024-004-0028.mrgcln2 | 2024-004-0028.sam | 241 | 10.166 | 10.1657 | 0.038776 | -0.00025368 | 30.6439 | 30.6486 | 0.00044716 | 0.0046825 | 30.6439 | 30.6474 | 0.00044424 | 0.0034637
2024-004-0028.mrgcln2 | 2024-004-0028.sam | 241 | 5.028 | 5.028 | 0.18485 | 3.767e-05 | 30.4926 | 30.4882 | 0.0010512 | -0.0043926 | 30.4926 | 30.487 | 0.001149 | -0.0055714
2024-004-0028.mrgcln2 | 2024-004-0028.sam | 241 | 2.484 | 2.4844 | 0.053845 | 0.00040674 | 30.4881 | 30.485 | 0.00037042 | -0.0031128 | 30.4881 | 30.4842 | 0.0009406 | -0.0038986
2024-004-0049.mrgcln2 | 2024-004-0049.sam | 241 | 299.744 | 299.744 | 0.3247 | 0.00012207 | 31.0129 | 31.0115 | 0.00034301 | -0.0014343 | 31.0129 | 31.0103 | 0.00045883 | -0.0025616
2024-004-0054.mrgcln2 | 2024-004-0054.sam | 241 | 351.251 | 351.251 | 0.10912 | -0.00033569 | 31.0888 | 31.0883 | 0.00037556 | -0.00047684 | 31.0888 | 31.087 | 0.00037217 | -0.0017815
2024-004-0054.mrgcln2 | 2024-004-0054.sam | 241 | 200.427 | 200.427 | 0.12569 | 0.00022888 | 30.8082 | 30.8119 | 0.0005936 | 0.0037308 | 30.8082 | 30.8106 | 0.00083815 | 0.0023651
2024-004-0054.mrgcln2 | 2024-004-0054.sam | 241 | 125.078 | 125.078 | 0.21421 | -0.00028992 | 30.1871 | 30.181 | 0.0003039 | -0.0060844 | 30.1871 | 30.1797 | 0.00030197 | -0.0074291
2024-004-0058.mrgcln2 | 2024-004-0058.sam | 241 | 250.757 | 250.757 | 0.095226 | 0.00022888 | 30.9967 | 30.9955 | 0.0002238 | -0.0011711 | 30.9967 | 30.9944 | 0.00027699 | -0.0022602
2024-004-0061.mrgcln2 | 2024-004-0061.sam | 241 | 300.434 | 300.434 | 0.037701 | 0.00018311 | 31.0864 | 31.0853 | 0.00020795 | -0.0010548 | 31.0864 | 31.0844 | 0.00025741 | -0.0020161
2024-004-0069.mrgcln2 | 2024-004-0069.sam | 241 | 251.066 | 251.066 | 0.03513 | -0.00022888 | 31.0297 | 31.0284 | 0.0015037 | -0.0012627 | 31.0297 | 31.0275 | 0.0016409 | -0.0022297
2024-004-0081.mrgcln2 | 2024-004-0081.sam | 241 | 300.456 | 300.456 | 0.050569 | 0.00015259 | 30.9226 | 30.9227 | 0.001284 | 8.7738e-05 | 30.9226 | 30.922 | 0.0014845 | -0.00063705
2024-004-0086.mrgcln2 | 2024-004-0086.sam | 241 | 250.217 | 250.217 | 0.034341 | 3.0518e-05 | 30.8012 | 30.7985 | 0.0017866 | -0.0027256 | 30.8012 | 30.7952 | 0.0014745 | -0.0060177
2024-004-0091.mrgcln2 | 2024-004-0091.sam | 241 | 300.73 | 300.73 | 0.053093 | 0.00015259 | 30.8928 | 30.8886 | 0.00024674 | -0.0042324 | 30.8928 | 30.8873 | 0.00029502 | -0.0055485
Create Fit Sheet
Plot
Plot
Plot

## File List
Number of Files= |  | 13
Pair # | Primary File | Secondary File | First Row in Main | Last Row in Main | Comparison
1 | 2024-004-0005.mrgcln2 | 2024-004-0005.sam | 12 | 12 | 2024-004-0005.mrgcln2 & 2024-004-0005.sam
2 | 2024-004-0007.mrgcln2 | 2024-004-0007.sam | 14 | 16 | 2024-004-0007.mrgcln2 & 2024-004-0007.sam
3 | 2024-004-0010.mrgcln2 | 2024-004-0010.sam | 18 | 20 | 2024-004-0010.mrgcln2 & 2024-004-0010.sam
4 | 2024-004-0015.mrgcln2 | 2024-004-0015.sam | 22 | 22 | 2024-004-0015.mrgcln2 & 2024-004-0015.sam
5 | 2024-004-0028.mrgcln2 | 2024-004-0028.sam | 24 | 27 | 2024-004-0028.mrgcln2 & 2024-004-0028.sam
6 | 2024-004-0049.mrgcln2 | 2024-004-0049.sam | 29 | 29 | 2024-004-0049.mrgcln2 & 2024-004-0049.sam
7 | 2024-004-0054.mrgcln2 | 2024-004-0054.sam | 31 | 33 | 2024-004-0054.mrgcln2 & 2024-004-0054.sam
8 | 2024-004-0058.mrgcln2 | 2024-004-0058.sam | 35 | 35 | 2024-004-0058.mrgcln2 & 2024-004-0058.sam
9 | 2024-004-0061.mrgcln2 | 2024-004-0061.sam | 37 | 37 | 2024-004-0061.mrgcln2 & 2024-004-0061.sam
10 | 2024-004-0069.mrgcln2 | 2024-004-0069.sam | 39 | 39 | 2024-004-0069.mrgcln2 & 2024-004-0069.sam
11 | 2024-004-0081.mrgcln2 | 2024-004-0081.sam | 41 | 41 | 2024-004-0081.mrgcln2 & 2024-004-0081.sam
12 | 2024-004-0086.mrgcln2 | 2024-004-0086.sam | 43 | 43 | 2024-004-0086.mrgcln2 & 2024-004-0086.sam
13 | 2024-004-0091.mrgcln2 | 2024-004-0091.sam | 45 | 45 | 2024-004-0091.mrgcln2 & 2024-004-0091.sam

## Fit Index
Index to Fit Worksheets
Fit# | Description | Versus | Number of File Pairs
1 | (Sal0 - Sal_Bot) | Pressure | 13
2 | (Sal1 - Sal_Bot) | Pressure | 13
3 | (Sal0 - Sal_Bot) | File Pair # | 13
4 | (Sal1 - Sal_Bot) | File Pair # | 13
5 | (Sal0 - Sal_Bot) | Pressure | 13
6 | (Sal1 - Sal_Bot) | Pressure | 13

## Fit_1
Calculation of Linear Least Squares Fit For
(Sal0 - Sal_Bot)
1
Fit Equation: Diff = m * Prop + b
where: Diff =Diff (Sal0 - Sal_Bot), Prop=Pressure
Coefficients |  |  |  | Error Estimates |  |  |  | Regression Line Limits
| Value | Std Err. |  | Coeff of Determination |  | 0.059306 |  | X | CALC Y
m= | -1.0727e-05 | 9.5534e-06 |  | Std Dev of Resid |  | 0.0048057 |  | 2.4844 | 0.0021731
b= | 0.0021998 | 0.0019327 |  | Resid Sum of Squares |  | 0.00046189 |  | 351.251 | -0.0015683
# of Values Extracted = |  |  | 22
# of Values Used in Fit = |  |  | 22
File | Use | Pressure | Sal0 | Sal0 | Diff (Sal0 - Sal_Bot) |  |  |  | Fit vs. | Pressure
Pair # | in Fit? | Average | Average | Std Dev | Measured | Fit | Resid |  | X | Y
1 | YES | 200.658 | 31.0222 | 0.0010919 | -0.0016804 | 4.7222e-05 | 0.0017276 |  | 200.658 | -0.0016804
2 | YES | 149.95 | 33.6505 | 0.00071938 | 0.002018 | 0.00059119 | -0.0014268 |  | 149.95 | 0.002018
2 | YES | 102.735 | 33.2793 | 0.0052411 | 0.004673 | 0.0010977 | -0.0035753 |  | 102.735 | 0.004673
2 | YES | 49.527 | 31.6894 | 0.0037122 | 0.014479 | 0.0016685 | -0.01281 |  | 49.527 | 0.014479
3 | YES | 199.423 | 33.8194 | 0.0002154 | -0.00040817 | 6.047e-05 | 0.00046864 |  | 199.423 | -0.00040817
3 | YES | 148.983 | 33.7882 | 0.0063978 | 0.0007782 | 0.00060156 | -0.00017664 |  | 148.983 | 0.0007782
3 | YES | 102.25 | 32.8595 | 0.0028033 | 0.010136 | 0.0011029 | -0.0090328 |  | 102.25 | 0.010136
4 | YES | 152.267 | 33.7423 | 0.002075 | -0.0003624 | 0.00056633 | 0.00092873 |  | 152.267 | -0.0003624
5 | YES | 20.3416 | 30.6827 | 0.0020794 | -0.0042763 | 0.0019816 | 0.0062578 |  | 20.3416 | -0.0042763
5 | YES | 10.1657 | 30.6486 | 0.00044716 | 0.0046825 | 0.0020907 | -0.0025918 |  | 10.1657 | 0.0046825
5 | YES | 5.028 | 30.4882 | 0.0010512 | -0.0043926 | 0.0021458 | 0.0065385 |  | 5.028 | -0.0043926
5 | YES | 2.4844 | 30.485 | 0.00037042 | -0.0031128 | 0.0021731 | 0.0052859 |  | 2.4844 | -0.0031128
6 | YES | 299.744 | 31.0115 | 0.00034301 | -0.0014343 | -0.0010157 | 0.00041861 |  | 299.744 | -0.0014343
7 | YES | 351.251 | 31.0883 | 0.00037556 | -0.00047684 | -0.0015683 | -0.0010914 |  | 351.251 | -0.00047684
7 | YES | 200.427 | 30.8119 | 0.0005936 | 0.0037308 | 4.97e-05 | -0.0036811 |  | 200.427 | 0.0037308
7 | YES | 125.078 | 30.181 | 0.0003039 | -0.0060844 | 0.000858 | 0.0069424 |  | 125.078 | -0.0060844
8 | YES | 250.757 | 30.9955 | 0.0002238 | -0.0011711 | -0.00049021 | 0.0006809 |  | 250.757 | -0.0011711
9 | YES | 300.434 | 31.0853 | 0.00020795 | -0.0010548 | -0.0010231 | 3.164e-05 |  | 300.434 | -0.0010548
10 | YES | 251.066 | 31.0284 | 0.0015037 | -0.0012627 | -0.00049353 | 0.00076913 |  | 251.066 | -0.0012627
11 | YES | 300.456 | 30.9227 | 0.001284 | 8.7738e-05 | -0.0010234 | -0.0011111 |  | 300.456 | 8.7738e-05
12 | YES | 250.217 | 30.7985 | 0.0017866 | -0.0027256 | -0.00048442 | 0.0022412 |  | 250.217 | -0.0027256
13 | YES | 300.73 | 30.8886 | 0.00024674 | -0.0042324 | -0.0010263 | 0.0032061 |  | 300.73 | -0.0042324
YES
YES
YES
YES
YES
YES
YES
YES
YES
YES
YES
YES
YES
YES
YES
YES
YES
YES
YES
YES
YES
YES
FIT vs. Pressure
FIT vs. Sal0
FIT vs. File Pair #
MAKE/UPDATE CHART
CREATE CAL CTRL
INCLUDE/EXCLUDE

## Sal0 vs Press
Calculation of Linear Least Squares Fit For
(Sal0 - Sal_Bot)
1
Fit Equation: Diff = m * Prop + b
where: Diff =Diff (Sal0 - Sal_Bot), Prop=Pressure
Coefficients |  |  |  | Error Estimates |  |  |  | Regression Line Limits
| Value | Std Err. |  | Coeff of Determination |  | 0.0013925 |  | X | CALC Y
m= | -1.4126e-06 | 1.4298e-05 |  | Std Dev of Resid |  | 0.003129 |  | 125.078 | -0.00084746
b= | -0.00067078 | 0.0036135 |  | Resid Sum of Squares |  | 6.8536e-05 |  | 351.251 | -0.0011669
# of Values Extracted = |  |  | 22
# of Values Used in Fit = |  |  | 9
File | Use | Pressure | Sal0 | Sal0 | Diff (Sal0 - Sal_Bot) |  |  |  | Fit vs. | Pressure
Pair # | in Fit? | Average | Average | Std Dev | Measured | Fit | Resid |  | X | Y
1 | NO | 200.658 | 31.0222 | 0.0010919 | -0.0016804 | -0.00095423 | 0.00072614 |  | 149.95 | 0.002018
2 | YES | 149.95 | 33.6505 | 0.00071938 | 0.002018 | -0.0008826 | -0.0029006 |  | 199.423 | -0.00040817
2 | NO | 102.735 | 33.2793 | 0.0052411 | 0.004673 | -0.0008159 | -0.0054889 |  | 299.744 | -0.0014343
2 | NO | 49.527 | 31.6894 | 0.0037122 | 0.014479 | -0.00074074 | -0.015219 |  | 351.251 | -0.00047684
3 | YES | 199.423 | 33.8194 | 0.0002154 | -0.00040817 | -0.00095248 | -0.00054431 |  | 200.427 | 0.0037308
3 | NO | 148.983 | 33.7882 | 0.0063978 | 0.0007782 | -0.00088123 | -0.0016594 |  | 125.078 | -0.0060844
3 | NO | 102.25 | 32.8595 | 0.0028033 | 0.010136 | -0.00081522 | -0.010951 |  | 250.757 | -0.0011711
4 | NO | 152.267 | 33.7423 | 0.002075 | -0.0003624 | -0.00088587 | -0.00052347 |  | 300.434 | -0.0010548
5 | NO | 20.3416 | 30.6827 | 0.0020794 | -0.0042763 | -0.00069952 | 0.0035768 |  | 300.73 | -0.0042324
5 | NO | 10.1657 | 30.6486 | 0.00044716 | 0.0046825 | -0.00068514 | -0.0053677
5 | NO | 5.028 | 30.4882 | 0.0010512 | -0.0043926 | -0.00067788 | 0.0037147
5 | NO | 2.4844 | 30.485 | 0.00037042 | -0.0031128 | -0.00067429 | 0.0024385
6 | YES | 299.744 | 31.0115 | 0.00034301 | -0.0014343 | -0.0010942 | 0.00034014
7 | YES | 351.251 | 31.0883 | 0.00037556 | -0.00047684 | -0.0011669 | -0.00069011
7 | YES | 200.427 | 30.8119 | 0.0005936 | 0.0037308 | -0.0009539 | -0.0046847
7 | YES | 125.078 | 30.181 | 0.0003039 | -0.0060844 | -0.00084746 | 0.005237
8 | YES | 250.757 | 30.9955 | 0.0002238 | -0.0011711 | -0.001025 | 0.00014612
9 | YES | 300.434 | 31.0853 | 0.00020795 | -0.0010548 | -0.0010952 | -4.0406e-05 |  |  |  | -0.0010126 | 0.002929
10 | NO | 251.066 | 31.0284 | 0.0015037 | -0.0012627 | -0.0010254 | 0.00023723
11 | NO | 300.456 | 30.9227 | 0.001284 | 8.7738e-05 | -0.0010952 | -0.0011829
12 | NO | 250.217 | 30.7985 | 0.0017866 | -0.0027256 | -0.0010242 | 0.0017014
13 | YES | 300.73 | 30.8886 | 0.00024674 | -0.0042324 | -0.0010956 | 0.0031368 |  |  |  | 0.00035954
NO
YES
NO
NO
YES
NO
NO
NO
NO
NO
NO
NO
YES
YES
YES
YES
YES
YES
NO
NO
NO
YES
FIT vs. Pressure
FIT vs. Sal0
FIT vs. File Pair #
MAKE/UPDATE CHART
CREATE CAL CTRL
INCLUDE/EXCLUDE

## Sal1 vs Press
Calculation of Linear Least Squares Fit For
(Sal1 - Sal_Bot)
1
Fit Equation: Diff = m * Prop + b
where: Diff =Diff (Sal1 - Sal_Bot), Prop=Pressure
Coefficients |  |  |  | Error Estimates |  |  |  | Regression Line Limits
| Value | Std Err. |  | Coeff of Determination |  | 0.0086749 |  | X | CALC Y
m= | 2.9541e-06 | 1.1936e-05 |  | Std Dev of Resid |  | 0.0026117 |  | 125.078 | -0.0030763
b= | -0.0034458 | 0.0030169 |  | Resid Sum of Squares |  | 4.7746e-05 |  | 351.251 | -0.0024082
# of Values Extracted = |  |  | 22
# of Values Used in Fit = |  |  | 9
File | Use | Pressure | Sal1 | Sal1 | Diff (Sal1 - Sal_Bot) |  |  |  | Fit vs. | Pressure
Pair # | in Fit? | Average | Average | Std Dev | Measured | Fit | Resid |  | X | Y
1 | YES | 200.658 | 31.0209 | 0.00078252 | -0.0029545 | -0.002853 | 0.00010144 |  | 200.658 | -0.0029545
2 | YES | 149.95 | 33.6494 | 0.00077073 | 0.00090027 | -0.0030028 | -0.0039031 |  | 149.95 | 0.00090027
2 | NO | 102.735 | 33.2784 | 0.0061852 | 0.0037727 | -0.0031423 | -0.0069151 |  | 199.423 | -0.00092697
2 | NO | 49.527 | 31.687 | 0.0034519 | 0.012123 | -0.0032995 | -0.015423 |  | 299.744 | -0.0025616
3 | YES | 199.423 | 33.8189 | 0.00032202 | -0.00092697 | -0.0028567 | -0.0019297 |  | 351.251 | -0.0017815
3 | NO | 148.983 | 33.7865 | 0.0067195 | -0.00089264 | -0.0030057 | -0.0021131 |  | 125.078 | -0.0074291
3 | NO | 102.25 | 32.8588 | 0.0029346 | 0.0093651 | -0.0031437 | -0.012509 |  | 250.757 | -0.0022602
4 | NO | 152.267 | 33.7419 | 0.002329 | -0.00075531 | -0.002996 | -0.0022407 |  | 300.434 | -0.0020161
5 | NO | 20.3416 | 30.6812 | 0.0019752 | -0.0057621 | -0.0033857 | 0.0023764 |  | 300.73 | -0.0055485
5 | NO | 10.1657 | 30.6474 | 0.00044424 | 0.0034637 | -0.0034158 | -0.0068795
5 | NO | 5.028 | 30.487 | 0.001149 | -0.0055714 | -0.003431 | 0.0021404
5 | NO | 2.4844 | 30.4842 | 0.0009406 | -0.0038986 | -0.0034385 | 0.00046015
6 | YES | 299.744 | 31.0103 | 0.00045883 | -0.0025616 | -0.0025603 | 1.2471e-06
7 | YES | 351.251 | 31.087 | 0.00037217 | -0.0017815 | -0.0024082 | -0.0006267
7 | NO | 200.427 | 30.8106 | 0.00083815 | 0.0023651 | -0.0028537 | -0.0052188
7 | YES | 125.078 | 30.1797 | 0.00030197 | -0.0074291 | -0.0030763 | 0.0043528
8 | YES | 250.757 | 30.9944 | 0.00027699 | -0.0022602 | -0.002705 | -0.00044483 |  |  |  | -0.0027309 | 0.0024537
9 | YES | 300.434 | 31.0844 | 0.00025741 | -0.0020161 | -0.0025583 | -0.00054221
10 | NO | 251.066 | 31.0275 | 0.0016409 | -0.0022297 | -0.0027041 | -0.00047443
11 | NO | 300.456 | 30.922 | 0.0014845 | -0.00063705 | -0.0025582 | -0.0019212
12 | NO | 250.217 | 30.7952 | 0.0014745 | -0.0060177 | -0.0027066 | 0.003311
13 | YES | 300.73 | 30.8873 | 0.00029502 | -0.0055485 | -0.0025574 | 0.0029911 |  |  |  | -0.00087513
22
YES
YES
NO
NO
YES
NO
NO
NO
NO
NO
NO
NO
YES
YES
NO
YES
YES
YES
NO
NO
NO
YES
FIT vs. Pressure
FIT vs. Sal1
FIT vs. File Pair #
MAKE/UPDATE CHART
CREATE CAL CTRL
INCLUDE/EXCLUDE

## Sal0vsEvent
Calculation of Linear Least Squares Fit For
(Sal0 - Sal_Bot)
3
Fit Equation: Diff = m * Prop + b
where: Diff =Diff (Sal0 - Sal_Bot), Prop=File Pair #
Coefficients |  |  |  | Error Estimates |  |  |  | Regression Line Limits
| Value | Std Err. |  | Coeff of Determination |  | 0.20398 |  | X | CALC Y
m= | -0.00063318 | 0.00027969 |  | Std Dev of Resid |  | 0.0044207 |  | 1 | 0.0034679
b= | 0.0041011 | 0.0019026 |  | Resid Sum of Squares |  | 0.00039085 |  | 13 | -0.0041303
# of Values Extracted = |  |  | 22
# of Values Used in Fit = |  |  | 22
File | Use | Pressure | Sal0 | Sal0 | Diff (Sal0 - Sal_Bot) |  |  |  | Fit vs. | File Pair #
Pair # | in Fit? | Average | Average | Std Dev | Measured | Fit | Resid |  | X | Y
1 | YES | 200.658 | 31.0222 | 0.0010919 | -0.0016804 | 0.0034679 | 0.0051483 |  | 1 | -0.0016804
2 | YES | 149.95 | 33.6505 | 0.00071938 | 0.002018 | 0.0028347 | 0.00081673 |  | 2 | 0.002018
2 | YES | 102.735 | 33.2793 | 0.0052411 | 0.004673 | 0.0028347 | -0.0018383 |  | 2 | 0.004673
2 | YES | 49.527 | 31.6894 | 0.0037122 | 0.014479 | 0.0028347 | -0.011644 |  | 2 | 0.014479
3 | YES | 199.423 | 33.8194 | 0.0002154 | -0.00040817 | 0.0022015 | 0.0026097 |  | 3 | -0.00040817
3 | YES | 148.983 | 33.7882 | 0.0063978 | 0.0007782 | 0.0022015 | 0.0014233 |  | 3 | 0.0007782
3 | YES | 102.25 | 32.8595 | 0.0028033 | 0.010136 | 0.0022015 | -0.0079342 |  | 3 | 0.010136
4 | YES | 152.267 | 33.7423 | 0.002075 | -0.0003624 | 0.0015683 | 0.0019307 |  | 4 | -0.0003624
5 | YES | 20.3416 | 30.6827 | 0.0020794 | -0.0042763 | 0.00093516 | 0.0052114 |  | 5 | -0.0042763
5 | YES | 10.1657 | 30.6486 | 0.00044716 | 0.0046825 | 0.00093516 | -0.0037474 |  | 5 | 0.0046825
5 | YES | 5.028 | 30.4882 | 0.0010512 | -0.0043926 | 0.00093516 | 0.0053278 |  | 5 | -0.0043926
5 | YES | 2.4844 | 30.485 | 0.00037042 | -0.0031128 | 0.00093516 | 0.0040479 |  | 5 | -0.0031128
6 | YES | 299.744 | 31.0115 | 0.00034301 | -0.0014343 | 0.00030198 | 0.0017363 |  | 6 | -0.0014343
7 | YES | 351.251 | 31.0883 | 0.00037556 | -0.00047684 | -0.00033121 | 0.00014563 |  | 7 | -0.00047684
7 | YES | 200.427 | 30.8119 | 0.0005936 | 0.0037308 | -0.00033121 | -0.004062 |  | 7 | 0.0037308
7 | YES | 125.078 | 30.181 | 0.0003039 | -0.0060844 | -0.00033121 | 0.0057532 |  | 7 | -0.0060844
8 | YES | 250.757 | 30.9955 | 0.0002238 | -0.0011711 | -0.00096439 | 0.00020672 |  | 8 | -0.0011711
9 | YES | 300.434 | 31.0853 | 0.00020795 | -0.0010548 | -0.0015976 | -0.00054281 |  | 9 | -0.0010548
10 | YES | 251.066 | 31.0284 | 0.0015037 | -0.0012627 | -0.0022308 | -0.00096809 |  | 10 | -0.0012627
11 | YES | 300.456 | 30.9227 | 0.001284 | 8.7738e-05 | -0.0028639 | -0.0029517 |  | 11 | 8.7738e-05
12 | YES | 250.217 | 30.7985 | 0.0017866 | -0.0027256 | -0.0034971 | -0.00077152 |  | 12 | -0.0027256
13 | YES | 300.73 | 30.8886 | 0.00024674 | -0.0042324 | -0.0041303 | 0.00010211 |  | 13 | -0.0042324
YES
YES
YES
YES
YES
YES
YES
YES
YES
YES
YES
YES
YES
YES
YES
YES
YES
YES
YES
YES
YES
YES
FIT vs. Pressure
FIT vs. Sal0
FIT vs. File Pair #
MAKE/UPDATE CHART
CREATE CAL CTRL
INCLUDE/EXCLUDE

## Sal1vsEvent
Calculation of Linear Least Squares Fit For
(Sal1 - Sal_Bot)
3
Fit Equation: Diff = m * Prop + b
where: Diff =Diff (Sal1 - Sal_Bot), Prop=File Pair #
Coefficients |  |  |  | Error Estimates |  |  |  | Regression Line Limits
| Value | Std Err. |  | Coeff of Determination |  | 0.23178 |  | X | CALC Y
m= | -0.00067242 | 0.00027373 |  | Std Dev of Resid |  | 0.0043265 |  | 1 | 0.0024259
b= | 0.0030983 | 0.001862 |  | Resid Sum of Squares |  | 0.00037438 |  | 13 | -0.0056432
# of Values Extracted = |  |  | 22
# of Values Used in Fit = |  |  | 22
File | Use | Pressure | Sal1 | Sal1 | Diff (Sal1 - Sal_Bot) |  |  |  | Fit vs. | File Pair #
Pair # | in Fit? | Average | Average | Std Dev | Measured | Fit | Resid |  | X | Y
1 | YES | 200.658 | 31.0209 | 0.00078252 | -0.0029545 | 0.0024259 | 0.0053803 |  | 1 | -0.0029545
2 | YES | 149.95 | 33.6494 | 0.00077073 | 0.00090027 | 0.0017534 | 0.00085316 |  | 2 | 0.00090027
2 | YES | 102.735 | 33.2784 | 0.0061852 | 0.0037727 | 0.0017534 | -0.0020193 |  | 2 | 0.0037727
2 | YES | 49.527 | 31.687 | 0.0034519 | 0.012123 | 0.0017534 | -0.01037 |  | 2 | 0.012123
3 | YES | 199.423 | 33.8189 | 0.00032202 | -0.00092697 | 0.001081 | 0.002008 |  | 3 | -0.00092697
3 | YES | 148.983 | 33.7865 | 0.0067195 | -0.00089264 | 0.001081 | 0.0019737 |  | 3 | -0.00089264
3 | YES | 102.25 | 32.8588 | 0.0029346 | 0.0093651 | 0.001081 | -0.0082841 |  | 3 | 0.0093651
4 | YES | 152.267 | 33.7419 | 0.002329 | -0.00075531 | 0.00040859 | 0.0011639 |  | 4 | -0.00075531
5 | YES | 20.3416 | 30.6812 | 0.0019752 | -0.0057621 | -0.00026383 | 0.0054983 |  | 5 | -0.0057621
5 | YES | 10.1657 | 30.6474 | 0.00044424 | 0.0034637 | -0.00026383 | -0.0037276 |  | 5 | 0.0034637
5 | YES | 5.028 | 30.487 | 0.001149 | -0.0055714 | -0.00026383 | 0.0053075 |  | 5 | -0.0055714
5 | YES | 2.4844 | 30.4842 | 0.0009406 | -0.0038986 | -0.00026383 | 0.0036348 |  | 5 | -0.0038986
6 | YES | 299.744 | 31.0103 | 0.00045883 | -0.0025616 | -0.00093626 | 0.0016253 |  | 6 | -0.0025616
7 | YES | 351.251 | 31.087 | 0.00037217 | -0.0017815 | -0.0016087 | 0.00017278 |  | 7 | -0.0017815
7 | YES | 200.427 | 30.8106 | 0.00083815 | 0.0023651 | -0.0016087 | -0.0039738 |  | 7 | 0.0023651
7 | YES | 125.078 | 30.1797 | 0.00030197 | -0.0074291 | -0.0016087 | 0.0058204 |  | 7 | -0.0074291
8 | YES | 250.757 | 30.9944 | 0.00027699 | -0.0022602 | -0.0022811 | -2.089e-05 |  | 8 | -0.0022602
9 | YES | 300.434 | 31.0844 | 0.00025741 | -0.0020161 | -0.0029535 | -0.00093745 |  | 9 | -0.0020161
10 | YES | 251.066 | 31.0275 | 0.0016409 | -0.0022297 | -0.0036259 | -0.0013963 |  | 10 | -0.0022297
11 | YES | 300.456 | 30.922 | 0.0014845 | -0.00063705 | -0.0042984 | -0.0036613 |  | 11 | -0.00063705
12 | YES | 250.217 | 30.7952 | 0.0014745 | -0.0060177 | -0.0049708 | 0.0010469 |  | 12 | -0.0060177
13 | YES | 300.73 | 30.8873 | 0.00029502 | -0.0055485 | -0.0056432 | -9.4731e-05 |  | 13 | -0.0055485
YES
YES
YES
YES
YES
YES
YES
YES
YES
YES
YES
YES
YES
YES
YES
YES
YES
YES
YES
YES
YES
YES
FIT vs. Pressure
FIT vs. Sal1
FIT vs. File Pair #
MAKE/UPDATE CHART
CREATE CAL CTRL
INCLUDE/EXCLUDE

## Sal0vsPress_run2
Calculation of Linear Least Squares Fit For
(Sal0 - Sal_Bot)
1
Fit Equation: Diff = m * Prop + b
where: Diff =Diff (Sal0 - Sal_Bot), Prop=Pressure
Coefficients |  |  |  | Error Estimates |  |  |  | Regression Line Limits
| Value | Std Err. |  | Coeff of Determination |  | 0.11323 |  | X | CALC Y
m= | 3.7872e-06 | 4.327e-06 |  | Std Dev of Resid |  | 0.00060968 |  | 199.423 | -0.0011894
b= | -0.0019447 | 0.0011847 |  | Resid Sum of Squares |  | 2.2303e-06 |  | 351.251 | -0.0006144
# of Values Extracted = |  |  | 22
# of Values Used in Fit = |  |  | 8
File | Use | Pressure | Sal0 | Sal0 | Diff (Sal0 - Sal_Bot) |  |  |  | Fit vs. | Pressure
Pair # | in Fit? | Average | Average | Std Dev | Measured | Fit | Resid |  | X | Y
1 | YES | 200.658 | 31.0222 | 0.0010919 | -0.0016804 | -0.0011847 | 0.00049563 |  | 200.658 | -0.0016804
2 | NO | 149.95 | 33.6505 | 0.00071938 | 0.002018 | -0.0013768 | -0.0033948 |  | 199.423 | -0.00040817
2 | NO | 102.735 | 33.2793 | 0.0052411 | 0.004673 | -0.0015556 | -0.0062286 |  | 299.744 | -0.0014343
2 | NO | 49.527 | 31.6894 | 0.0037122 | 0.014479 | -0.0017571 | -0.016236 |  | 351.251 | -0.00047684
3 | YES | 199.423 | 33.8194 | 0.0002154 | -0.00040817 | -0.0011894 | -0.00078124 |  | 250.757 | -0.0011711
3 | NO | 148.983 | 33.7882 | 0.0063978 | 0.0007782 | -0.0013804 | -0.0021586 |  | 300.434 | -0.0010548
3 | NO | 102.25 | 32.8595 | 0.0028033 | 0.010136 | -0.0015574 | -0.011693 |  | 251.066 | -0.0012627
4 | NO | 152.267 | 33.7423 | 0.002075 | -0.0003624 | -0.001368 | -0.0010056 |  | 300.456 | 8.7738e-05
5 | NO | 20.3416 | 30.6827 | 0.0020794 | -0.0042763 | -0.0018676 | 0.0024086 |  |  |  | -0.00092506
5 | NO | 10.1657 | 30.6486 | 0.00044716 | 0.0046825 | -0.0019062 | -0.0065887
5 | NO | 5.028 | 30.4882 | 0.0010512 | -0.0043926 | -0.0019256 | 0.002467
5 | NO | 2.4844 | 30.485 | 0.00037042 | -0.0031128 | -0.0019353 | 0.0011775
6 | YES | 299.744 | 31.0115 | 0.00034301 | -0.0014343 | -0.00080947 | 0.00062486
7 | YES | 351.251 | 31.0883 | 0.00037556 | -0.00047684 | -0.0006144 | -0.00013757
7 | NO | 200.427 | 30.8119 | 0.0005936 | 0.0037308 | -0.0011856 | -0.0049164
7 | NO | 125.078 | 30.181 | 0.0003039 | -0.0060844 | -0.001471 | 0.0046135
8 | YES | 250.757 | 30.9955 | 0.0002238 | -0.0011711 | -0.000995 | 0.00017611
9 | YES | 300.434 | 31.0853 | 0.00020795 | -0.0010548 | -0.00080686 | 0.0002479
10 | YES | 251.066 | 31.0284 | 0.0015037 | -0.0012627 | -0.00099383 | 0.00026883
11 | YES | 300.456 | 30.9227 | 0.001284 | 8.7738e-05 | -0.00080678 | -0.00089452
12 | NO | 250.217 | 30.7985 | 0.0017866 | -0.0027256 | -0.00099705 | 0.0017286
13 | NO | 300.73 | 30.8886 | 0.00024674 | -0.0042324 | -0.00080574 | 0.0034267
YES
NO
NO
NO
YES
NO
NO
NO
NO
NO
NO
NO
YES
YES
NO
NO
YES
YES
YES
YES
NO
NO
FIT vs. Pressure
FIT vs. Sal0
FIT vs. File Pair #
MAKE/UPDATE CHART
CREATE CAL CTRL
INCLUDE/EXCLUDE

## Sal1vsPress_run2
Calculation of Linear Least Squares Fit For
(Sal1 - Sal_Bot)
1
Fit Equation: Diff = m * Prop + b
where: Diff =Diff (Sal1 - Sal_Bot), Prop=Pressure
Coefficients |  |  |  | Error Estimates |  |  |  | Regression Line Limits
| Value | Std Err. |  | Coeff of Determination |  | 0.020774 |  | X | CALC Y
m= | 2.1344e-06 | 5.9825e-06 |  | Std Dev of Resid |  | 0.00084295 |  | 199.423 | -0.0020699
b= | -0.0024956 | 0.001638 |  | Resid Sum of Squares |  | 4.2634e-06 |  | 351.251 | -0.0017459
# of Values Extracted = |  |  | 22
# of Values Used in Fit = |  |  | 8
File | Use | Pressure | Sal1 | Sal1 | Diff (Sal1 - Sal_Bot) |  |  |  | Fit vs. | Pressure
Pair # | in Fit? | Average | Average | Std Dev | Measured | Fit | Resid |  | X | Y
1 | YES | 200.658 | 31.0209 | 0.00078252 | -0.0029545 | -0.0020673 | 0.0008872 |  | 200.658 | -0.0029545
2 | NO | 149.95 | 33.6494 | 0.00077073 | 0.00090027 | -0.0021755 | -0.0030758 |  | 199.423 | -0.00092697
2 | NO | 102.735 | 33.2784 | 0.0061852 | 0.0037727 | -0.0022763 | -0.006049 |  | 299.744 | -0.0025616
2 | NO | 49.527 | 31.687 | 0.0034519 | 0.012123 | -0.0023899 | -0.014513 |  | 351.251 | -0.0017815
3 | YES | 199.423 | 33.8189 | 0.00032202 | -0.00092697 | -0.0020699 | -0.0011429 |  | 250.757 | -0.0022602
3 | NO | 148.983 | 33.7865 | 0.0067195 | -0.00089264 | -0.0021776 | -0.0012849 |  | 300.434 | -0.0020161
3 | NO | 102.25 | 32.8588 | 0.0029346 | 0.0093651 | -0.0022773 | -0.011642 |  | 251.066 | -0.0022297
4 | NO | 152.267 | 33.7419 | 0.002329 | -0.00075531 | -0.0021706 | -0.0014153 |  | 300.456 | -0.00063705
5 | NO | 20.3416 | 30.6812 | 0.0019752 | -0.0057621 | -0.0024522 | 0.0033099 |  |  |  | -0.0019209
5 | NO | 10.1657 | 30.6474 | 0.00044424 | 0.0034637 | -0.0024739 | -0.0059376
5 | NO | 5.028 | 30.487 | 0.001149 | -0.0055714 | -0.0024848 | 0.0030865
5 | NO | 2.4844 | 30.4842 | 0.0009406 | -0.0038986 | -0.0024903 | 0.0014084
6 | YES | 299.744 | 31.0103 | 0.00045883 | -0.0025616 | -0.0018558 | 0.00070577
7 | YES | 351.251 | 31.087 | 0.00037217 | -0.0017815 | -0.0017459 | 3.5602e-05
7 | NO | 200.427 | 30.8106 | 0.00083815 | 0.0023651 | -0.0020678 | -0.0044329
7 | NO | 125.078 | 30.1797 | 0.00030197 | -0.0074291 | -0.0022286 | 0.0052005
8 | YES | 250.757 | 30.9944 | 0.00027699 | -0.0022602 | -0.0019604 | 0.00029986
9 | YES | 300.434 | 31.0844 | 0.00025741 | -0.0020161 | -0.0018543 | 0.00016175
10 | YES | 251.066 | 31.0275 | 0.0016409 | -0.0022297 | -0.0019597 | 0.00027
11 | YES | 300.456 | 30.922 | 0.0014845 | -0.00063705 | -0.0018543 | -0.0012172
12 | NO | 250.217 | 30.7952 | 0.0014745 | -0.0060177 | -0.0019615 | 0.0040562
13 | NO | 300.73 | 30.8873 | 0.00029502 | -0.0055485 | -0.0018537 | 0.0036948
YES
NO
NO
NO
YES
NO
NO
NO
NO
NO
NO
NO
YES
YES
NO
NO
YES
YES
YES
YES
NO
NO
FIT vs. Pressure
FIT vs. Sal1
FIT vs. File Pair #
MAKE/UPDATE CHART
CREATE CAL CTRL
INCLUDE/EXCLUDE