## Main
# Channels= | 3 |  |  |  | COMPARE Version 3.6.1 | Run at 2025/06/04 09:19:13 | Compare Excel Add-in Version 2.2
| Primary | Secondary |  | Comparison Name
Ref | Pressure | Pressure |  | Pressure - Pressure
Comp 1 | Sal_Bot | Sal0 |  | Sal0 - Sal_Bot
Comp 2 | Sal_Bot | Sal1 |  | Sal1 - Sal_Bot
Average Size: | 1
|  |  | Primary | Secondary | Secondary |  | Primary | Secondary | Secondary |  | Primary | Secondary | Secondary
Primary | Secondary | Secondary | Pressure | Pressure | Pressure | (S-P) | Sal_Bot | Sal0 | Sal0 | (S-P) | Sal_Bot | Sal1 | Sal1 | (S-P)
File Name | File Name | Count | Value | Avg | Std Dev | Diff | Value | Avg | Std Dev | Diff | Value | Avg | Std Dev | Diff
2024-004-0005.mrgcor1 | 2024-004-0005.samcor1 | 241 | 199.56 | 199.558 | 0.035848 | -0.002121 | 31.0239 | 31.0207 | 0.0010919 | -0.0031796 | 31.0239 | 31.0209 | 0.00078252 | -0.0029545
2024-004-0007.mrgcor1 | 2024-004-0007.samcor1 | 241 | 148.85 | 148.849 | 0.30633 | -0.0010834 | 33.6485 | 33.649 | 0.00071941 | 0.0005188 | 33.6485 | 33.6494 | 0.00077073 | 0.00090027
2024-004-0007.mrgcor1 | 2024-004-0007.samcor1 | 241 | 101.64 | 101.636 | 0.43087 | -0.0043564 | 33.2746 | 33.2778 | 0.005241 | 0.0031738 | 33.2746 | 33.2784 | 0.0061852 | 0.0037727
2024-004-0007.mrgcor1 | 2024-004-0007.samcor1 | 241 | 48.43 | 48.4271 | 0.26636 | -0.0029068 | 31.6749 | 31.6879 | 0.0037122 | 0.012979 | 31.6749 | 31.687 | 0.0034519 | 0.012123
2024-004-0010.mrgcor1 | 2024-004-0010.samcor1 | 241 | 198.32 | 198.323 | 0.40016 | 0.0026093 | 33.8198 | 33.8179 | 0.00021541 | -0.0019073 | 33.8198 | 33.8189 | 0.00032202 | -0.00092697
2024-004-0010.mrgcor1 | 2024-004-0010.samcor1 | 241 | 147.88 | 147.883 | 0.18073 | 0.0026093 | 33.7874 | 33.7867 | 0.0063977 | -0.00072098 | 33.7874 | 33.7865 | 0.0067195 | -0.00089264
2024-004-0010.mrgcor1 | 2024-004-0010.samcor1 | 227 | 101.22 | 101.151 | 0.52067 | -0.06916 | 32.8494 | 32.858 | 0.0028032 | 0.0086365 | 32.8494 | 32.8588 | 0.0029346 | 0.0093651
2024-004-0015.mrgcor1 | 2024-004-0015.samcor1 | 241 | 151.17 | 151.167 | 0.22439 | -0.003479 | 33.7427 | 33.7408 | 0.0020751 | -0.0018616 | 33.7427 | 33.7419 | 0.002329 | -0.00075531
2024-004-0028.mrgcor1 | 2024-004-0028.samcor1 | 241 | 19.24 | 19.2404 | 0.039145 | 0.0004158 | 30.687 | 30.6812 | 0.0020794 | -0.0057754 | 30.687 | 30.6812 | 0.0019752 | -0.0057621
2024-004-0028.mrgcor1 | 2024-004-0028.samcor1 | 241 | 9.07 | 9.0629 | 0.039442 | -0.0070953 | 30.6439 | 30.6471 | 0.00044722 | 0.0031834 | 30.6439 | 30.6474 | 0.00044424 | 0.0034637
2024-004-0028.mrgcor1 | 2024-004-0028.samcor1 | 241 | 3.93 | 3.9283 | 0.18502 | -0.0016599 | 30.4926 | 30.4867 | 0.0010512 | -0.0058918 | 30.4926 | 30.487 | 0.001149 | -0.0055714
2024-004-0028.mrgcor1 | 2024-004-0028.samcor1 | 241 | 1.38 | 1.3829 | 0.053719 | 0.0029045 | 30.4881 | 30.4835 | 0.0003703 | -0.004612 | 30.4881 | 30.4842 | 0.0009406 | -0.0038986
2024-004-0049.mrgcor1 | 2024-004-0049.samcor1 | 241 | 298.64 | 298.644 | 0.32506 | 0.0044556 | 31.0129 | 31.01 | 0.00034305 | -0.0029335 | 31.0129 | 31.0103 | 0.00045883 | -0.0025616
2024-004-0054.mrgcor1 | 2024-004-0054.samcor1 | 241 | 350.15 | 350.151 | 0.10826 | 0.00097656 | 31.0888 | 31.0868 | 0.00037549 | -0.001976 | 31.0888 | 31.087 | 0.00037217 | -0.0017815
2024-004-0054.mrgcor1 | 2024-004-0054.samcor1 | 241 | 199.33 | 199.327 | 0.12464 | -0.0029907 | 30.8082 | 30.8104 | 0.00059357 | 0.0022316 | 30.8082 | 30.8106 | 0.00083815 | 0.0023651
2024-004-0054.mrgcor1 | 2024-004-0054.samcor1 | 241 | 123.98 | 123.979 | 0.21417 | -0.00091553 | 30.1871 | 30.1795 | 0.00030391 | -0.0075836 | 30.1871 | 30.1797 | 0.00030197 | -0.0074291
2024-004-0058.mrgcor1 | 2024-004-0058.samcor1 | 241 | 249.66 | 249.655 | 0.097105 | -0.0049438 | 30.9967 | 30.994 | 0.00022391 | -0.0026722 | 30.9967 | 30.9944 | 0.00027699 | -0.0022602
2024-004-0061.mrgcor1 | 2024-004-0061.samcor1 | 241 | 299.33 | 299.332 | 0.038703 | 0.0022888 | 31.0864 | 31.0838 | 0.00020804 | -0.0025559 | 31.0864 | 31.0844 | 0.00025741 | -0.0020161
2024-004-0069.mrgcor1 | 2024-004-0069.samcor1 | 241 | 249.97 | 249.965 | 0.036183 | -0.0049438 | 31.0297 | 31.0269 | 0.0015037 | -0.0027618 | 31.0297 | 31.0275 | 0.0016409 | -0.0022297
2024-004-0081.mrgcor1 | 2024-004-0081.samcor1 | 241 | 299.36 | 299.354 | 0.05141 | -0.0059204 | 30.9226 | 30.9212 | 0.0012841 | -0.0014134 | 30.9226 | 30.922 | 0.0014845 | -0.00063705
2024-004-0086.mrgcor1 | 2024-004-0086.samcor1 | 241 | 249.12 | 249.115 | 0.035424 | -0.0046082 | 30.8012 | 30.797 | 0.0017866 | -0.0042267 | 30.8012 | 30.7952 | 0.0014745 | -0.0060177
2024-004-0091.mrgcor1 | 2024-004-0091.samcor1 | 241 | 299.63 | 299.633 | 0.054129 | 0.0027771 | 30.8928 | 30.8871 | 0.00024678 | -0.0057335 | 30.8928 | 30.8873 | 0.00029502 | -0.0055485
Create Fit Sheet
Plot
Plot
Plot

## File List
Number of Files= |  | 13
Pair # | Primary File | Secondary File | First Row in Main | Last Row in Main | Comparison
1 | 2024-004-0005.mrgcor1 | 2024-004-0005.samcor1 | 12 | 12 | 2024-004-0005.mrgcor1 & 2024-004-0005.samcor1
2 | 2024-004-0007.mrgcor1 | 2024-004-0007.samcor1 | 14 | 16 | 2024-004-0007.mrgcor1 & 2024-004-0007.samcor1
3 | 2024-004-0010.mrgcor1 | 2024-004-0010.samcor1 | 18 | 20 | 2024-004-0010.mrgcor1 & 2024-004-0010.samcor1
4 | 2024-004-0015.mrgcor1 | 2024-004-0015.samcor1 | 22 | 22 | 2024-004-0015.mrgcor1 & 2024-004-0015.samcor1
5 | 2024-004-0028.mrgcor1 | 2024-004-0028.samcor1 | 24 | 27 | 2024-004-0028.mrgcor1 & 2024-004-0028.samcor1
6 | 2024-004-0049.mrgcor1 | 2024-004-0049.samcor1 | 29 | 29 | 2024-004-0049.mrgcor1 & 2024-004-0049.samcor1
7 | 2024-004-0054.mrgcor1 | 2024-004-0054.samcor1 | 31 | 33 | 2024-004-0054.mrgcor1 & 2024-004-0054.samcor1
8 | 2024-004-0058.mrgcor1 | 2024-004-0058.samcor1 | 35 | 35 | 2024-004-0058.mrgcor1 & 2024-004-0058.samcor1
9 | 2024-004-0061.mrgcor1 | 2024-004-0061.samcor1 | 37 | 37 | 2024-004-0061.mrgcor1 & 2024-004-0061.samcor1
10 | 2024-004-0069.mrgcor1 | 2024-004-0069.samcor1 | 39 | 39 | 2024-004-0069.mrgcor1 & 2024-004-0069.samcor1
11 | 2024-004-0081.mrgcor1 | 2024-004-0081.samcor1 | 41 | 41 | 2024-004-0081.mrgcor1 & 2024-004-0081.samcor1
12 | 2024-004-0086.mrgcor1 | 2024-004-0086.samcor1 | 43 | 43 | 2024-004-0086.mrgcor1 & 2024-004-0086.samcor1
13 | 2024-004-0091.mrgcor1 | 2024-004-0091.samcor1 | 45 | 45 | 2024-004-0091.mrgcor1 & 2024-004-0091.samcor1

## Fit Index
Index to Fit Worksheets
Fit# | Description | Versus | Number of File Pairs
1 | (Sal0 - Sal_Bot) | Pressure | 13

## Sal0-rcal
Calculation of Linear Least Squares Fit For
(Sal0 - Sal_Bot)
1
Fit Equation: Diff = m * Prop + b
where: Diff =Diff (Sal0 - Sal_Bot), Prop=Pressure
Coefficients |  |  |  | Error Estimates |  |  |  | Regression Line Limits
| Value | Std Err. |  | Coeff of Determination |  | 0.0014028 |  | X | CALC Y
m= | -1.4179e-06 | 1.4299e-05 |  | Std Dev of Resid |  | 0.0031293 |  | 123.979 | -0.0023466
b= | -0.0021709 | 0.0035988 |  | Resid Sum of Squares |  | 6.8549e-05 |  | 350.151 | -0.0026673
# of Values Extracted = |  |  | 22
# of Values Used in Fit = |  |  | 9
File | Use | Pressure | Sal0 | Sal0 | Diff (Sal0 - Sal_Bot) |  |  |  | Fit vs. | Pressure
Pair # | in Fit? | Average | Average | Std Dev | Measured | Fit | Resid |  | X | Y
1 | NO | 199.558 | 31.0207 | 0.0010919 | -0.0031796 | -0.0024538 | 0.00072574 |  | 148.849 | 0.0005188
2 | YES | 148.849 | 33.649 | 0.00071941 | 0.0005188 | -0.0023819 | -0.0029007 |  | 198.323 | -0.0019073
2 | NO | 101.636 | 33.2778 | 0.005241 | 0.0031738 | -0.002315 | -0.0054888 |  | 298.644 | -0.0029335
2 | NO | 48.4271 | 31.6879 | 0.0037122 | 0.012979 | -0.0022395 | -0.015219 |  | 350.151 | -0.001976
3 | YES | 198.323 | 33.8179 | 0.00021541 | -0.0019073 | -0.0024521 | -0.00054471 |  | 199.327 | 0.0022316
3 | NO | 147.883 | 33.7867 | 0.0063977 | -0.00072098 | -0.0023805 | -0.0016596 |  | 123.979 | -0.0075836
3 | NO | 101.151 | 32.858 | 0.0028032 | 0.0086365 | -0.0023143 | -0.010951 |  | 249.655 | -0.0026722
4 | NO | 151.167 | 33.7408 | 0.0020751 | -0.0018616 | -0.0023852 | -0.00052363 |  | 299.332 | -0.0025559
5 | NO | 19.2404 | 30.6812 | 0.0020794 | -0.0057754 | -0.0021981 | 0.0035773 |  | 299.633 | -0.0057335 | -0.0025124 | 0.0029293
5 | NO | 9.0629 | 30.6471 | 0.00044722 | 0.0031834 | -0.0021837 | -0.0053671
5 | NO | 3.9283 | 30.4867 | 0.0010512 | -0.0058918 | -0.0021764 | 0.0037154
5 | NO | 1.3829 | 30.4835 | 0.0003703 | -0.004612 | -0.0021728 | 0.0024392
6 | YES | 298.644 | 31.01 | 0.00034305 | -0.0029335 | -0.0025943 | 0.00033919
7 | YES | 350.151 | 31.0868 | 0.00037549 | -0.001976 | -0.0026673 | -0.00069134
7 | YES | 199.327 | 30.8104 | 0.00059357 | 0.0022316 | -0.0024535 | -0.0046851
7 | YES | 123.979 | 30.1795 | 0.00030391 | -0.0075836 | -0.0023466 | 0.005237
8 | YES | 249.655 | 30.994 | 0.00022391 | -0.0026722 | -0.0025248 | 0.00014735
9 | YES | 299.332 | 31.0838 | 0.00020804 | -0.0025559 | -0.0025953 | -3.9438e-05
10 | NO | 249.965 | 31.0269 | 0.0015037 | -0.0027618 | -0.0025253 | 0.00023655
11 | NO | 299.354 | 30.9212 | 0.0012841 | -0.0014134 | -0.0025953 | -0.001182
12 | NO | 249.115 | 30.797 | 0.0017866 | -0.0042267 | -0.0025241 | 0.0017026
13 | YES | 299.633 | 30.8871 | 0.00024678 | -0.0057335 | -0.0025957 | 0.0031378
NO
YES
NO
NO
YES
NO
NO
NO
NO
NO
NO
NO
YES
YES
YES
YES
YES
YES
NO
NO
NO
YES
FIT vs. Pressure
FIT vs. Sal0
FIT vs. File Pair #
MAKE/UPDATE CHART
CREATE CAL CTRL
INCLUDE/EXCLUDE