## Main
# Channels= | 2 |  |  |  | COMPARE Version 3.6.1 | Run at 2025/04/23 08:49:51 | Compare Excel Add-in Version 2.3
| Primary | Secondary |  | Comparison Name
Ref | Pressure | Pressure |  | Pressure - Pressure
Comp 1 | OXY_BOT | OXY_SBE |  | OXY_SBE - OXY_BOT
Average Size: | 1
|  |  | Primary | Secondary | Secondary |  | Primary | Secondary | Secondary
Primary | Secondary | Secondary | Pressure | Pressure | Pressure | (S-P) | OXY_BOT | OXY_SBE | OXY_SBE | (S-P)
File Name | File Name | Count | Value | Avg | Std Dev | Diff | Value | Avg | Std Dev | Diff
2024-006-0006.mrg | 2024-006-0006.sam | 241 | 121.141 | 121.141 | 0.18069 | 0.00013733 | 1.924 | 1.8307 | 0.0055584 | -0.093353
2024-006-0006.mrg | 2024-006-0006.sam | 241 | 74.965 | 74.9651 | 0.21727 | 6.1035e-05 | 2.994 | 2.8518 | 0.004333 | -0.14216
2024-006-0006.mrg | 2024-006-0006.sam | 241 | 30.7 | 30.6998 | 0.26833 | -0.00016785 | 6.063 | 5.6621 | 0.032369 | -0.40093
2024-006-0006.mrg | 2024-006-0006.sam | 294 | 5.122 | 4.9595 | 0.13242 | -0.16254 | 7.02 | 6.6783 | 0.0062209 | -0.34172
2024-006-0009.mrg | 2024-006-0009.sam | 208 | 110.747 | 110.568 | 0.50536 | -0.17906 | 2.116 | 2.0346 | 0.0088365 | -0.081385
2024-006-0009.mrg | 2024-006-0009.sam | 222 | 100.292 | 100.574 | 0.31324 | 0.28231 | 2.485 | 2.3146 | 0.025705 | -0.17036
2024-006-0009.mrg | 2024-006-0009.sam | 283 | 75.062 | 75.3627 | 0.23625 | 0.30067 | 4.258 | 3.9735 | 0.016193 | -0.28448
2024-006-0009.mrg | 2024-006-0009.sam | 223 | 50.336 | 50.4027 | 0.46907 | 0.066715 | 6.177 | 5.8498 | 0.0085174 | -0.3272
2024-006-0009.mrg | 2024-006-0009.sam | 280 | 24.957 | 24.796 | 0.26616 | -0.161 | 5.969 | 5.716 | 0.012069 | -0.25301
2024-006-0009.mrg | 2024-006-0009.sam | 278 | 10.344 | 10.5615 | 0.32649 | 0.21747 | 6.649 | 6.3342 | 0.0082916 | -0.31477
2024-006-0009.mrg | 2024-006-0009.sam | 283 | 5.445 | 5.5736 | 0.38032 | 0.12862 | 6.641 | 6.3313 | 0.0070322 | -0.30972
2024-006-0018.mrg | 2024-006-0018.sam | 241 | 1317.32 | 1317.32 | 0.14774 | 0.00048828 | 0.468 | 0.44426 | 0.0099529 | -0.023739
2024-006-0018.mrg | 2024-006-0018.sam | 241 | 1250.03 | 1250.03 | 0.28081 | -0.00012207 | 0.391 | 0.37077 | 0.011385 | -0.020228
2024-006-0018.mrg | 2024-006-0018.sam | 241 | 999.652 | 999.652 | 0.12799 | -0.00036621 | 0.234 | 0.22098 | 0.0075603 | -0.013017
2024-006-0018.mrg | 2024-006-0018.sam | 241 | 800.32 | 800.32 | 0.33724 | 0.00024414 | 0.208 | 0.19396 | 0.0092465 | -0.014042
2024-006-0018.mrg | 2024-006-0018.sam | 241 | 599.586 | 599.586 | 0.28169 | -0.00042725 | 0.382 | 0.3591 | 0.009508 | -0.022896
2024-006-0018.mrg | 2024-006-0018.sam | 241 | 399.337 | 399.337 | 0.35266 | 0.00033569 | 1.081 | 1.0119 | 0.007826 | -0.069058
2024-006-0018.mrg | 2024-006-0018.sam | 241 | 300.527 | 300.527 | 0.16941 | 0.00018311 | 1.621 | 1.549 | 0.0062216 | -0.071992
2024-006-0018.mrg | 2024-006-0018.sam | 241 | 250.319 | 250.319 | 0.27995 | -0.00036621 | 1.888 | 1.7771 | 0.0078654 | -0.11095
2024-006-0018.mrg | 2024-006-0018.sam | 241 | 199.49 | 199.49 | 0.25248 | -0.00018311 | 2.471 | 2.3399 | 0.0055777 | -0.13114
2024-006-0018.mrg | 2024-006-0018.sam | 241 | 174.452 | 174.452 | 0.15126 | 0.00010681 | 2.584 | 2.4525 | 0.0058843 | -0.13148
2024-006-0018.mrg | 2024-006-0018.sam | 241 | 150.217 | 150.217 | 0.23444 | -0.0004425 | 2.746 | 2.6035 | 0.0051244 | -0.1425
2024-006-0018.mrg | 2024-006-0018.sam | 241 | 124.62 | 124.62 | 0.33118 | 0.00036621 | 3.156 | 2.9946 | 0.0057098 | -0.16141
2024-006-0018.mrg | 2024-006-0018.sam | 241 | 99.202 | 99.2017 | 0.22211 | -0.0002594 | 3.598 | 3.4017 | 0.0067279 | -0.19629
2024-006-0018.mrg | 2024-006-0018.sam | 241 | 75.094 | 75.094 | 0.2563 | -2.2888e-05 | 5.823 | 5.444 | 0.044853 | -0.379
2024-006-0018.mrg | 2024-006-0018.sam | 241 | 49.66 | 49.6605 | 0.11482 | 0.00048065 | 6.165 | 5.7743 | 0.015077 | -0.39073
2024-006-0018.mrg | 2024-006-0018.sam | 241 | 24.137 | 24.1366 | 0.10121 | -0.00037766 | 6.744 | 6.447 | 0.0081899 | -0.29699
2024-006-0018.mrg | 2024-006-0018.sam | 241 | 9.76 | 9.7597 | 0.50462 | -0.00033188 | 6.656 | 6.3366 | 0.01265 | -0.31939
2024-006-0018.mrg | 2024-006-0018.sam | 312 | 4.797 | 4.5292 | 0.35167 | -0.26776 | 6.748 | 6.3467 | 0.0085497 | -0.40135
2024-006-0024.mrg | 2024-006-0024.sam | 241 | 1499.69 | 1499.7 | 0.54767 | 0.00048828 | 0.653 | 0.61491 | 0.0096148 | -0.038095
2024-006-0024.mrg | 2024-006-0024.sam | 241 | 1250.28 | 1250.28 | 0.17214 | 0.00036621 | 0.362 | 0.33961 | 0.010005 | -0.02239
2024-006-0024.mrg | 2024-006-0024.sam | 241 | 1000.1 | 1000.11 | 0.39182 | 0.00048828 | 0.242 | 0.22516 | 0.010262 | -0.016842
2024-006-0024.mrg | 2024-006-0024.sam | 241 | 799.539 | 799.539 | 0.37022 | 0 | 0.225 | 0.20282 | 0.0062767 | -0.022178
2024-006-0024.mrg | 2024-006-0024.sam | 241 | 599.785 | 599.785 | 0.2484 | 0.00048828 | 0.369 | 0.3362 | 0.0056221 | -0.032805
2024-006-0024.mrg | 2024-006-0024.sam | 241 | 399.929 | 399.929 | 0.33918 | 0.00030518 | 1.097 | 1.0318 | 0.0081849 | -0.06517
2024-006-0024.mrg | 2024-006-0024.sam | 241 | 300.493 | 300.493 | 0.304 | -0.00012207 | 1.668 | 1.5666 | 0.0064469 | -0.10143
2024-006-0024.mrg | 2024-006-0024.sam | 241 | 249.858 | 249.858 | 0.27217 | -0.00033569 | 1.983 | 1.8565 | 0.007776 | -0.12645
2024-006-0024.mrg | 2024-006-0024.sam | 241 | 200.668 | 200.668 | 0.41734 | -0.00039673 | 2.498 | 2.4133 | 0.0057925 | -0.084718
2024-006-0024.mrg | 2024-006-0024.sam | 241 | 149.953 | 149.953 | 0.23597 | 0.00016785 | 2.865 | 2.7018 | 0.008217 | -0.16316
2024-006-0024.mrg | 2024-006-0024.sam | 241 | 124.96 | 124.96 | 0.23298 | 0.00032043 | 2.943 | 2.7917 | 0.0073676 | -0.15131
2024-006-0024.mrg | 2024-006-0024.sam | 241 | 99.89 | 99.89 | 0.38081 | 3.8147e-05 | 3.815 | 3.559 | 0.016174 | -0.256
2024-006-0024.mrg | 2024-006-0024.sam | 241 | 74.577 | 74.5771 | 0.23808 | 6.1035e-05 | 5.038 | 4.7446 | 0.01156 | -0.29342
2024-006-0024.mrg | 2024-006-0024.sam | 241 | 60.669 | 60.6688 | 0.2052 | -0.0002327 | 6.51 | 6.1505 | 0.011451 | -0.35946
2024-006-0024.mrg | 2024-006-0024.sam | 241 | 49.62 | 49.6199 | 0.26938 | -0.000103 | 6.651 | 6.2837 | 0.0070242 | -0.36731
2024-006-0024.mrg | 2024-006-0024.sam | 241 | 39.564 | 39.5644 | 0.21081 | 0.00042725 | 6.762 | 6.3962 | 0.0064338 | -0.3658
2024-006-0024.mrg | 2024-006-0024.sam | 241 | 29.337 | 29.3368 | 0.1865 | -0.00021172 | 6.752 | 6.3902 | 0.00748 | -0.36184
2024-006-0024.mrg | 2024-006-0024.sam | 241 | 24.929 | 24.9287 | 0.37859 | -0.00034142 | 6.762 | 6.4102 | 0.0055508 | -0.35184
2024-006-0024.mrg | 2024-006-0024.sam | 241 | 19.907 | 19.9074 | 0.24204 | 0.00039864 | 6.718 | 6.357 | 0.0067595 | -0.36101
2024-006-0024.mrg | 2024-006-0024.sam | 241 | 15.426 | 15.4256 | 0.17286 | -0.00041485 | 6.688 | 6.3435 | 0.011782 | -0.34454
2024-006-0024.mrg | 2024-006-0024.sam | 241 | 9.54 | 9.5402 | 0.11563 | 0.00016594 | 6.688 | 6.3377 | 0.0091521 | -0.35035
2024-006-0024.mrg | 2024-006-0024.sam | 298 | 5.27 | 5.2559 | 0.18945 | -0.014128 | 6.662 | 6.3128 | 0.0054867 | -0.34917
2024-006-0028.mrg | 2024-006-0028.sam | 216 | 3268.55 | 3268.43 | 0.55316 | -0.12231 | 2.296 | 2.1454 | 0.031538 | -0.15057
2024-006-0028.mrg | 2024-006-0028.sam | 241 | 3000.61 | 3000.61 | 0.41572 | -0.00048828 | 2.27 | 2.1314 | 0.021647 | -0.13857
2024-006-0028.mrg | 2024-006-0028.sam | 241 | 2501.79 | 2501.79 | 0.52475 | 0.00048828 | 1.812 | 1.703 | 0.020143 | -0.10895
2024-006-0028.mrg | 2024-006-0028.sam | 241 | 2001.08 | 2001.08 | 0.3784 | -0.00048828 | 1.195 | 1.1311 | 0.016239 | -0.063905
2024-006-0028.mrg | 2024-006-0028.sam | 94 | 1501.71 | 1501.89 | 0.55932 | 0.17944 | 0.6 | 0.56895 | 0.013822 | -0.031053
2024-006-0028.mrg | 2024-006-0028.sam | 241 | 1249.88 | 1249.88 | 0.30291 | 0.00012207 | 0.365 | 0.34181 | 0.013309 | -0.023195
2024-006-0028.mrg | 2024-006-0028.sam | 202 | 997.47 | 997.222 | 0.48466 | -0.24841 | 0.293 | 0.238 | 0.012465 | -0.055
2024-006-0028.mrg | 2024-006-0028.sam | 235 | 801.251 | 801.269 | 0.60171 | 0.017761 | 0.305 | 0.26848 | 0.0090456 | -0.036523
2024-006-0028.mrg | 2024-006-0028.sam | 216 | 601.212 | 601.086 | 0.53889 | -0.12646 | 0.568 | 0.49443 | 0.0052814 | -0.073569
2024-006-0028.mrg | 2024-006-0028.sam | 241 | 401.481 | 401.481 | 0.3484 | -0.00015259 | 1.076 | 0.99525 | 0.0046668 | -0.080751
2024-006-0028.mrg | 2024-006-0028.sam | 241 | 300.812 | 300.812 | 0.30473 | 0.00027466 | 1.54 | 1.4408 | 0.0063968 | -0.099149
2024-006-0028.mrg | 2024-006-0028.sam | 241 | 250.561 | 250.561 | 0.22263 | -0.00015259 | 1.681 | 1.5576 | 0.0068175 | -0.12338
2024-006-0028.mrg | 2024-006-0028.sam | 240 | 196.661 | 196.657 | 0.55444 | -0.0044861 | 1.855 | 1.7437 | 0.0061281 | -0.11127
2024-006-0028.mrg | 2024-006-0028.sam | 241 | 177.037 | 177.037 | 0.28565 | -0.00027466 | 2.044 | 1.9129 | 0.0066419 | -0.13112
2024-006-0028.mrg | 2024-006-0028.sam | 241 | 151.88 | 151.88 | 0.283 | -0.00010681 | 2.173 | 2.0082 | 0.005463 | -0.16476
2024-006-0028.mrg | 2024-006-0028.sam | 218 | 124.486 | 124.371 | 0.51421 | -0.11453 | 2.711 | 2.5358 | 0.0070703 | -0.17524
2024-006-0028.mrg | 2024-006-0028.sam | 241 | 98.597 | 98.5971 | 0.37511 | 8.3923e-05 | 3.136 | 2.9514 | 0.010151 | -0.18463
2024-006-0028.mrg | 2024-006-0028.sam | 241 | 76.001 | 76.0015 | 0.51614 | 0.00048828 | 5.141 | 4.3143 | 0.013074 | -0.82666
2024-006-0028.mrg | 2024-006-0028.sam | 241 | 49.869 | 49.8685 | 0.27905 | -0.00046921 | 6.45 | 6.1587 | 0.016026 | -0.29128
2024-006-0028.mrg | 2024-006-0028.sam | 241 | 25.485 | 25.485 | 0.48037 | -1.7166e-05 | 6.734 | 6.3822 | 0.0061335 | -0.35181
2024-006-0028.mrg | 2024-006-0028.sam | 241 | 10.166 | 10.1661 | 0.28882 | 0.000103 | 6.737 | 6.3824 | 0.0046062 | -0.35463
2024-006-0028.mrg | 2024-006-0028.sam | 333 | 4.678 | 4.7214 | 0.28383 | 0.043364 | 6.742 | 6.3926 | 0.010023 | -0.34935
Create Fit Sheet
Plot
Plot

## File List
Number of Files= |  | 5
Pair # | Primary File | Secondary File | First Row in Main | Last Row in Main | Comparison
1 | 2024-006-0006.mrg | 2024-006-0006.sam | 11 | 14 | 2024-006-0006.mrg & 2024-006-0006.sam
2 | 2024-006-0009.mrg | 2024-006-0009.sam | 16 | 22 | 2024-006-0009.mrg & 2024-006-0009.sam
3 | 2024-006-0018.mrg | 2024-006-0018.sam | 24 | 41 | 2024-006-0018.mrg & 2024-006-0018.sam
4 | 2024-006-0024.mrg | 2024-006-0024.sam | 43 | 64 | 2024-006-0024.mrg & 2024-006-0024.sam
5 | 2024-006-0028.mrg | 2024-006-0028.sam | 66 | 87 | 2024-006-0028.mrg & 2024-006-0028.sam

## Fit Index
Index to Fit Worksheets
Fit# | Description | Versus | Number of File Pairs
1 | (OXY_SBE - OXY_BOT) | OXY_SBE | 5
2 | (OXY_SBE - OXY_BOT) | Pressure | 5
3 | (OXY_SBE - OXY_BOT) | OXY_SBE | 5

## DO diff vs CDT DO
Calculation of Linear Least Squares Fit For
(OXY_SBE - OXY_BOT)
2
Fit Equation: Diff = m * Prop + b
where: Diff =Diff (OXY_SBE - OXY_BOT), Prop=OXY_SBE
Coefficients |  |  |  | Error Estimates |  |  |  | Regression Line Limits
| Value | Std Err. |  | Coeff of Determination |  | 0.97779 |  | X | CALC Y
m= | -0.052988 | 0.0010226 |  | Std Dev of Resid |  | 0.019041 |  | 0.19396 | -0.025308
b= | -0.015031 | 0.0038225 |  | Resid Sum of Squares |  | 0.022116 |  | 6.6783 | -0.3689
# of Values Extracted = |  |  | 73
# of Values Used in Fit = |  |  | 63
File | Use | Pressure | OXY_SBE | OXY_SBE | Diff (OXY_SBE - OXY_BOT) |  |  |  | Fit vs. | OXY_SBE
Pair # | in Fit? | Average | Average | Std Dev | Measured | Fit | Resid |  | X | Y
1 | YES | 121.141 | 1.8307 | 0.0055584 | -0.093353 | -0.11203 | -0.018681 |  | 1.8307 | -0.093353
1 | YES | 74.9651 | 2.8518 | 0.004333 | -0.14216 | -0.16614 | -0.023986 |  | 2.8518 | -0.14216
1 | NO | 30.6998 | 5.6621 | 0.032369 | -0.40093 | -0.31505 | 0.085881 |  | 6.6783 | -0.34172
1 | YES | 4.9595 | 6.6783 | 0.0062209 | -0.34172 | -0.3689 | -0.027179 |  | 2.0346 | -0.081385
2 | YES | 110.568 | 2.0346 | 0.0088365 | -0.081385 | -0.12284 | -0.041457 |  | 2.3146 | -0.17036
2 | YES | 100.574 | 2.3146 | 0.025705 | -0.17036 | -0.13768 | 0.032677 |  | 5.8498 | -0.3272
2 | NO | 75.3627 | 3.9735 | 0.016193 | -0.28448 | -0.22558 | 0.058897 |  | 6.3342 | -0.31477
2 | YES | 50.4027 | 5.8498 | 0.0085174 | -0.3272 | -0.325 | 0.0021974 |  | 6.3313 | -0.30972
2 | NO | 24.796 | 5.716 | 0.012069 | -0.25301 | -0.31791 | -0.064899 |  | 0.44426 | -0.023739
2 | YES | 10.5615 | 6.3342 | 0.0082916 | -0.31477 | -0.35067 | -0.035904 |  | 0.37077 | -0.020228
2 | YES | 5.5736 | 6.3313 | 0.0070322 | -0.30972 | -0.35051 | -0.040796 |  | 0.22098 | -0.013017
3 | YES | 1317.32 | 0.44426 | 0.0099529 | -0.023739 | -0.038571 | -0.014833 |  | 0.19396 | -0.014042
3 | YES | 1250.03 | 0.37077 | 0.011385 | -0.020228 | -0.034677 | -0.014449 |  | 0.3591 | -0.022896
3 | YES | 999.652 | 0.22098 | 0.0075603 | -0.013017 | -0.02674 | -0.013724 |  | 1.0119 | -0.069058
3 | YES | 800.32 | 0.19396 | 0.0092465 | -0.014042 | -0.025308 | -0.011267 |  | 1.549 | -0.071992
3 | YES | 599.586 | 0.3591 | 0.009508 | -0.022896 | -0.034059 | -0.011163 |  | 1.7771 | -0.11095
3 | YES | 399.337 | 1.0119 | 0.007826 | -0.069058 | -0.068652 | 0.00040652 |  | 2.3399 | -0.13114
3 | YES | 300.527 | 1.549 | 0.0062216 | -0.071992 | -0.09711 | -0.025118 |  | 2.4525 | -0.13148
3 | YES | 250.319 | 1.7771 | 0.0078654 | -0.11095 | -0.10919 | 0.0017567 |  | 2.6035 | -0.1425
3 | YES | 199.49 | 2.3399 | 0.0055777 | -0.13114 | -0.13902 | -0.0078785 |  | 2.9946 | -0.16141
3 | YES | 174.452 | 2.4525 | 0.0058843 | -0.13148 | -0.14499 | -0.013508 |  | 3.4017 | -0.19629
3 | YES | 150.217 | 2.6035 | 0.0051244 | -0.1425 | -0.15299 | -0.010487 |  | 6.3366 | -0.31939
3 | YES | 124.62 | 2.9946 | 0.0057098 | -0.16141 | -0.17371 | -0.012297 |  | 6.3467 | -0.40135
3 | YES | 99.2017 | 3.4017 | 0.0067279 | -0.19629 | -0.19528 | 0.001009 |  | 0.61491 | -0.038095
3 | NO | 75.094 | 5.444 | 0.044853 | -0.379 | -0.3035 | 0.075498 |  | 0.33961 | -0.02239
3 | NO | 49.6605 | 5.7743 | 0.015077 | -0.39073 | -0.321 | 0.069728 |  | 0.22516 | -0.016842
3 | NO | 24.1366 | 6.447 | 0.0081899 | -0.29699 | -0.35665 | -0.059654 |  | 0.20282 | -0.022178
3 | YES | 9.7597 | 6.3366 | 0.01265 | -0.31939 | -0.3508 | -0.031402 |  | 0.3362 | -0.032805
3 | YES | 4.5292 | 6.3467 | 0.0085497 | -0.40135 | -0.35133 | 0.050025 |  | 1.0318 | -0.06517
4 | YES | 1499.7 | 0.61491 | 0.0096148 | -0.038095 | -0.047613 | -0.009518 |  | 1.5666 | -0.10143
4 | YES | 1250.28 | 0.33961 | 0.010005 | -0.02239 | -0.033026 | -0.010636 |  | 1.8565 | -0.12645
4 | YES | 1000.11 | 0.22516 | 0.010262 | -0.016842 | -0.026961 | -0.010119 |  | 2.7018 | -0.16316
4 | YES | 799.539 | 0.20282 | 0.0062767 | -0.022178 | -0.025778 | -0.0035995 |  | 2.7917 | -0.15131
4 | YES | 599.785 | 0.3362 | 0.0056221 | -0.032805 | -0.032845 | -4.013e-05 |  | 4.7446 | -0.29342
4 | YES | 399.929 | 1.0318 | 0.0081849 | -0.06517 | -0.069706 | -0.0045353 |  | 6.1505 | -0.35946
4 | YES | 300.493 | 1.5666 | 0.0064469 | -0.10143 | -0.09804 | 0.0033866 |  | 6.2837 | -0.36731
4 | YES | 249.858 | 1.8565 | 0.007776 | -0.12645 | -0.11341 | 0.013046 |  | 6.3962 | -0.3658
4 | NO | 200.668 | 2.4133 | 0.0057925 | -0.084718 | -0.14291 | -0.058188 |  | 6.3902 | -0.36184
4 | YES | 149.953 | 2.7018 | 0.008217 | -0.16316 | -0.1582 | 0.0049658 |  | 6.4102 | -0.35184
4 | YES | 124.96 | 2.7917 | 0.0073676 | -0.15131 | -0.16296 | -0.011646 |  | 6.357 | -0.36101
4 | NO | 99.89 | 3.559 | 0.016174 | -0.256 | -0.20362 | 0.052389 |  | 6.3435 | -0.34454
4 | YES | 74.5771 | 4.7446 | 0.01156 | -0.29342 | -0.26644 | 0.026982 |  | 6.3377 | -0.35035
4 | YES | 60.6688 | 6.1505 | 0.011451 | -0.35946 | -0.34094 | 0.018525 |  | 6.3128 | -0.34917
4 | YES | 49.6199 | 6.2837 | 0.0070242 | -0.36731 | -0.34799 | 0.019315 |  | 2.1454 | -0.15057
4 | YES | 39.5644 | 6.3962 | 0.0064338 | -0.3658 | -0.35395 | 0.011848 |  | 2.1314 | -0.13857
4 | YES | 29.3368 | 6.3902 | 0.00748 | -0.36184 | -0.35363 | 0.0082087 |  | 1.703 | -0.10895
4 | YES | 24.9287 | 6.4102 | 0.0055508 | -0.35184 | -0.35469 | -0.002855 |  | 1.1311 | -0.063905
4 | YES | 19.9074 | 6.357 | 0.0067595 | -0.36101 | -0.35188 | 0.0091324 |  | 0.56895 | -0.031053
4 | YES | 15.4256 | 6.3435 | 0.011782 | -0.34454 | -0.35116 | -0.0066187 |  | 0.34181 | -0.023195
4 | YES | 9.5402 | 6.3377 | 0.0091521 | -0.35035 | -0.35085 | -0.00050185 |  | 0.238 | -0.055
4 | YES | 5.2559 | 6.3128 | 0.0054867 | -0.34917 | -0.34954 | -0.00036168 |  | 0.26848 | -0.036523
5 | YES | 3268.43 | 2.1454 | 0.031538 | -0.15057 | -0.12871 | 0.021861 |  | 0.49443 | -0.073569
5 | YES | 3000.61 | 2.1314 | 0.021647 | -0.13857 | -0.12797 | 0.010597 |  | 0.99525 | -0.080751
5 | YES | 2501.79 | 1.703 | 0.020143 | -0.10895 | -0.10527 | 0.0036818 |  | 1.4408 | -0.099149
5 | YES | 2001.08 | 1.1311 | 0.016239 | -0.063905 | -0.074966 | -0.011061 |  | 1.5576 | -0.12338
5 | YES | 1501.89 | 0.56895 | 0.013822 | -0.031053 | -0.045178 | -0.014125 |  | 1.7437 | -0.11127
5 | YES | 1249.88 | 0.34181 | 0.013309 | -0.023195 | -0.033142 | -0.0099474 |  | 1.9129 | -0.13112
5 | YES | 997.222 | 0.238 | 0.012465 | -0.055 | -0.027642 | 0.027358 |  | 2.0082 | -0.16476
5 | YES | 801.269 | 0.26848 | 0.0090456 | -0.036523 | -0.029257 | 0.0072665 |  | 2.5358 | -0.17524
5 | YES | 601.086 | 0.49443 | 0.0052814 | -0.073569 | -0.04123 | 0.03234 |  | 2.9514 | -0.18463
5 | YES | 401.481 | 0.99525 | 0.0046668 | -0.080751 | -0.067767 | 0.012984 |  | 6.3822 | -0.35181
5 | YES | 300.812 | 1.4408 | 0.0063968 | -0.099149 | -0.091379 | 0.0077706 |  | 6.3824 | -0.35463
5 | YES | 250.561 | 1.5576 | 0.0068175 | -0.12338 | -0.097566 | 0.025812 |  | 6.3926 | -0.34935
5 | YES | 196.657 | 1.7437 | 0.0061281 | -0.11127 | -0.10743 | 0.0038433
5 | YES | 177.037 | 1.9129 | 0.0066419 | -0.13112 | -0.11639 | 0.014729
5 | YES | 151.88 | 2.0082 | 0.005463 | -0.16476 | -0.12144 | 0.043311
5 | YES | 124.371 | 2.5358 | 0.0070703 | -0.17524 | -0.1494 | 0.025842
5 | YES | 98.5971 | 2.9514 | 0.010151 | -0.18463 | -0.17142 | 0.013217
5 | NO | 76.0015 | 4.3143 | 0.013074 | -0.82666 | -0.24364 | 0.58302
5 | NO | 49.8685 | 6.1587 | 0.016026 | -0.29128 | -0.34137 | -0.050088
5 | YES | 25.485 | 6.3822 | 0.0061335 | -0.35181 | -0.35321 | -0.0013979
5 | YES | 10.1661 | 6.3824 | 0.0046062 | -0.35463 | -0.35322 | 0.0014095
5 | YES | 4.7214 | 6.3926 | 0.010023 | -0.34935 | -0.35377 | -0.0044112
YES
YES
NO
YES
YES
YES
NO
YES
NO
YES
YES
YES
YES
YES
YES
YES
YES
YES
YES
YES
YES
YES
YES
YES
NO
NO
NO
YES
YES
YES
YES
YES
YES
YES
YES
YES
YES
NO
YES
YES
NO
YES
YES
YES
YES
YES
YES
YES
YES
YES
YES
YES
YES
YES
YES
YES
YES
YES
YES
YES
YES
YES
YES
YES
YES
YES
YES
YES
NO
NO
YES
YES
YES
FIT vs. Pressure
FIT vs. OXY_SBE
FIT vs. File Pair #
MAKE/UPDATE CHART
CREATE CAL CTRL
INCLUDE/EXCLUDE

## DO diff vs P
Calculation of Linear Least Squares Fit For
(OXY_SBE - OXY_BOT)
1
Fit Equation: Diff = m * Prop + b
where: Diff =Diff (OXY_SBE - OXY_BOT), Prop=Pressure
Coefficients |  |  |  | Error Estimates |  |  |  | Regression Line Limits
| Value | Std Err. |  | Coeff of Determination |  | 0.23207 |  | X | CALC Y
m= | 0.00010444 | 2.2547e-05 |  | Std Dev of Resid |  | 0.13146 |  | 4.5292 | -0.23915
b= | -0.23962 | 0.018326 |  | Resid Sum of Squares |  | 1.2269 |  | 3268.43 | 0.10174
# of Values Extracted = |  |  | 73
# of Values Used in Fit = |  |  | 73
File | Use | Pressure | OXY_SBE | OXY_SBE | Diff (OXY_SBE - OXY_BOT) |  |  |  | Fit vs. | Pressure
Pair # | in Fit? | Average | Average | Std Dev | Measured | Fit | Resid |  | X | Y
1 | YES | 121.141 | 1.8307 | 0.0055584 | -0.093353 | -0.22697 | -0.13362 |  | 121.141 | -0.093353
1 | YES | 74.9651 | 2.8518 | 0.004333 | -0.14216 | -0.23179 | -0.089634 |  | 74.9651 | -0.14216
1 | YES | 30.6998 | 5.6621 | 0.032369 | -0.40093 | -0.23642 | 0.16452 |  | 30.6998 | -0.40093
1 | YES | 4.9595 | 6.6783 | 0.0062209 | -0.34172 | -0.2391 | 0.10262 |  | 4.9595 | -0.34172
2 | YES | 110.568 | 2.0346 | 0.0088365 | -0.081385 | -0.22807 | -0.14669 |  | 110.568 | -0.081385
2 | YES | 100.574 | 2.3146 | 0.025705 | -0.17036 | -0.22912 | -0.058761 |  | 100.574 | -0.17036
2 | YES | 75.3627 | 3.9735 | 0.016193 | -0.28448 | -0.23175 | 0.052726 |  | 75.3627 | -0.28448
2 | YES | 50.4027 | 5.8498 | 0.0085174 | -0.3272 | -0.23436 | 0.092841 |  | 50.4027 | -0.3272
2 | YES | 24.796 | 5.716 | 0.012069 | -0.25301 | -0.23703 | 0.015979 |  | 24.796 | -0.25301
2 | YES | 10.5615 | 6.3342 | 0.0082916 | -0.31477 | -0.23852 | 0.076248 |  | 10.5615 | -0.31477
2 | YES | 5.5736 | 6.3313 | 0.0070322 | -0.30972 | -0.23904 | 0.070678 |  | 5.5736 | -0.30972
3 | YES | 1317.32 | 0.44426 | 0.0099529 | -0.023739 | -0.10204 | -0.0783 |  | 1317.32 | -0.023739
3 | YES | 1250.03 | 0.37077 | 0.011385 | -0.020228 | -0.10907 | -0.088838 |  | 1250.03 | -0.020228
3 | YES | 999.652 | 0.22098 | 0.0075603 | -0.013017 | -0.13522 | -0.1222 |  | 999.652 | -0.013017
3 | YES | 800.32 | 0.19396 | 0.0092465 | -0.014042 | -0.15603 | -0.14199 |  | 800.32 | -0.014042
3 | YES | 599.586 | 0.3591 | 0.009508 | -0.022896 | -0.177 | -0.1541 |  | 599.586 | -0.022896
3 | YES | 399.337 | 1.0119 | 0.007826 | -0.069058 | -0.19791 | -0.12886 |  | 399.337 | -0.069058
3 | YES | 300.527 | 1.549 | 0.0062216 | -0.071992 | -0.20823 | -0.13624 |  | 300.527 | -0.071992
3 | YES | 250.319 | 1.7771 | 0.0078654 | -0.11095 | -0.21348 | -0.10253 |  | 250.319 | -0.11095
3 | YES | 199.49 | 2.3399 | 0.0055777 | -0.13114 | -0.21879 | -0.087649 |  | 199.49 | -0.13114
3 | YES | 174.452 | 2.4525 | 0.0058843 | -0.13148 | -0.2214 | -0.089924 |  | 174.452 | -0.13148
3 | YES | 150.217 | 2.6035 | 0.0051244 | -0.1425 | -0.22393 | -0.081435 |  | 150.217 | -0.1425
3 | YES | 124.62 | 2.9946 | 0.0057098 | -0.16141 | -0.22661 | -0.065195 |  | 124.62 | -0.16141
3 | YES | 99.2017 | 3.4017 | 0.0067279 | -0.19629 | -0.22926 | -0.032971 |  | 99.2017 | -0.19629
3 | YES | 75.094 | 5.444 | 0.044853 | -0.379 | -0.23178 | 0.14722 |  | 75.094 | -0.379
3 | YES | 49.6605 | 5.7743 | 0.015077 | -0.39073 | -0.23443 | 0.15629 |  | 49.6605 | -0.39073
3 | YES | 24.1366 | 6.447 | 0.0081899 | -0.29699 | -0.2371 | 0.059891 |  | 24.1366 | -0.29699
3 | YES | 9.7597 | 6.3366 | 0.01265 | -0.31939 | -0.2386 | 0.080792 |  | 9.7597 | -0.31939
3 | YES | 4.5292 | 6.3467 | 0.0085497 | -0.40135 | -0.23915 | 0.1622 |  | 4.5292 | -0.40135
4 | YES | 1499.7 | 0.61491 | 0.0096148 | -0.038095 | -0.082991 | -0.044895 |  | 1499.7 | -0.038095
4 | YES | 1250.28 | 0.33961 | 0.010005 | -0.02239 | -0.10904 | -0.086651 |  | 1250.28 | -0.02239
4 | YES | 1000.11 | 0.22516 | 0.010262 | -0.016842 | -0.13517 | -0.11833 |  | 1000.11 | -0.016842
4 | YES | 799.539 | 0.20282 | 0.0062767 | -0.022178 | -0.15612 | -0.13394 |  | 799.539 | -0.022178
4 | YES | 599.785 | 0.3362 | 0.0056221 | -0.032805 | -0.17698 | -0.14417 |  | 599.785 | -0.032805
4 | YES | 399.929 | 1.0318 | 0.0081849 | -0.06517 | -0.19785 | -0.13268 |  | 399.929 | -0.06517
4 | YES | 300.493 | 1.5666 | 0.0064469 | -0.10143 | -0.20824 | -0.10681 |  | 300.493 | -0.10143
4 | YES | 249.858 | 1.8565 | 0.007776 | -0.12645 | -0.21353 | -0.087074 |  | 249.858 | -0.12645
4 | YES | 200.668 | 2.4133 | 0.0057925 | -0.084718 | -0.21866 | -0.13395 |  | 200.668 | -0.084718
4 | YES | 149.953 | 2.7018 | 0.008217 | -0.16316 | -0.22396 | -0.060798 |  | 149.953 | -0.16316
4 | YES | 124.96 | 2.7917 | 0.0073676 | -0.15131 | -0.22657 | -0.075259 |  | 124.96 | -0.15131
4 | YES | 99.89 | 3.559 | 0.016174 | -0.256 | -0.22919 | 0.026815 |  | 99.89 | -0.256
4 | YES | 74.5771 | 4.7446 | 0.01156 | -0.29342 | -0.23183 | 0.061586 |  | 74.5771 | -0.29342
4 | YES | 60.6688 | 6.1505 | 0.011451 | -0.35946 | -0.23329 | 0.12618 |  | 60.6688 | -0.35946
4 | YES | 49.6199 | 6.2837 | 0.0070242 | -0.36731 | -0.23444 | 0.13287 |  | 49.6199 | -0.36731
4 | YES | 39.5644 | 6.3962 | 0.0064338 | -0.3658 | -0.23549 | 0.13031 |  | 39.5644 | -0.3658
4 | YES | 29.3368 | 6.3902 | 0.00748 | -0.36184 | -0.23656 | 0.12528 |  | 29.3368 | -0.36184
4 | YES | 24.9287 | 6.4102 | 0.0055508 | -0.35184 | -0.23702 | 0.11482 |  | 24.9287 | -0.35184
4 | YES | 19.9074 | 6.357 | 0.0067595 | -0.36101 | -0.23754 | 0.12347 |  | 19.9074 | -0.36101
4 | YES | 15.4256 | 6.3435 | 0.011782 | -0.34454 | -0.23801 | 0.10653 |  | 15.4256 | -0.34454
4 | YES | 9.5402 | 6.3377 | 0.0091521 | -0.35035 | -0.23863 | 0.11172 |  | 9.5402 | -0.35035
4 | YES | 5.2559 | 6.3128 | 0.0054867 | -0.34917 | -0.23907 | 0.1101 |  | 5.2559 | -0.34917
5 | YES | 3268.43 | 2.1454 | 0.031538 | -0.15057 | 0.10174 | 0.25231 |  | 3268.43 | -0.15057
5 | YES | 3000.61 | 2.1314 | 0.021647 | -0.13857 | 0.073766 | 0.21233 |  | 3000.61 | -0.13857
5 | YES | 2501.79 | 1.703 | 0.020143 | -0.10895 | 0.021669 | 0.13062 |  | 2501.79 | -0.10895
5 | YES | 2001.08 | 1.1311 | 0.016239 | -0.063905 | -0.030626 | 0.033279 |  | 2001.08 | -0.063905
5 | YES | 1501.89 | 0.56895 | 0.013822 | -0.031053 | -0.082762 | -0.051709 |  | 1501.89 | -0.031053
5 | YES | 1249.88 | 0.34181 | 0.013309 | -0.023195 | -0.10908 | -0.085887 |  | 1249.88 | -0.023195
5 | YES | 997.222 | 0.238 | 0.012465 | -0.055 | -0.13547 | -0.08047 |  | 997.222 | -0.055
5 | YES | 801.269 | 0.26848 | 0.0090456 | -0.036523 | -0.15594 | -0.11941 |  | 801.269 | -0.036523
5 | YES | 601.086 | 0.49443 | 0.0052814 | -0.073569 | -0.17684 | -0.10327 |  | 601.086 | -0.073569
5 | YES | 401.481 | 0.99525 | 0.0046668 | -0.080751 | -0.19769 | -0.11694 |  | 401.481 | -0.080751
5 | YES | 300.812 | 1.4408 | 0.0063968 | -0.099149 | -0.2082 | -0.10905 |  | 300.812 | -0.099149
5 | YES | 250.561 | 1.5576 | 0.0068175 | -0.12338 | -0.21345 | -0.090075 |  | 250.561 | -0.12338
5 | YES | 196.657 | 1.7437 | 0.0061281 | -0.11127 | -0.21908 | -0.10781 |  | 196.657 | -0.11127
5 | YES | 177.037 | 1.9129 | 0.0066419 | -0.13112 | -0.22113 | -0.090012 |  | 177.037 | -0.13112
5 | YES | 151.88 | 2.0082 | 0.005463 | -0.16476 | -0.22376 | -0.059004 |  | 151.88 | -0.16476
5 | YES | 124.371 | 2.5358 | 0.0070703 | -0.17524 | -0.22663 | -0.051394 |  | 124.371 | -0.17524
5 | YES | 98.5971 | 2.9514 | 0.010151 | -0.18463 | -0.22932 | -0.044689 |  | 98.5971 | -0.18463
5 | YES | 76.0015 | 4.3143 | 0.013074 | -0.82666 | -0.23168 | 0.59497 |  | 76.0015 | -0.82666
5 | YES | 49.8685 | 6.1587 | 0.016026 | -0.29128 | -0.23441 | 0.056869 |  | 49.8685 | -0.29128
5 | YES | 25.485 | 6.3822 | 0.0061335 | -0.35181 | -0.23696 | 0.11485 |  | 25.485 | -0.35181
5 | YES | 10.1661 | 6.3824 | 0.0046062 | -0.35463 | -0.23856 | 0.11607 |  | 10.1661 | -0.35463
5 | YES | 4.7214 | 6.3926 | 0.010023 | -0.34935 | -0.23913 | 0.11023 |  | 4.7214 | -0.34935
YES
YES
YES
YES
YES
YES
YES
YES
YES
YES
YES
YES
YES
YES
YES
YES
YES
YES
YES
YES
YES
YES
YES
YES
YES
YES
YES
YES
YES
YES
YES
YES
YES
YES
YES
YES
YES
YES
YES
YES
YES
YES
YES
YES
YES
YES
YES
YES
YES
YES
YES
YES
YES
YES
YES
YES
YES
YES
YES
YES
YES
YES
YES
YES
YES
YES
YES
YES
YES
YES
YES
YES
YES
FIT vs. Pressure
FIT vs. OXY_SBE
FIT vs. File Pair #
MAKE/UPDATE CHART
CREATE CAL CTRL
INCLUDE/EXCLUDE

## Hysterisis Check
Calculation of Linear Least Squares Fit For
(OXY_SBE - OXY_BOT)
2
Fit Equation: Diff = m * Prop + b
where: Diff =Diff (OXY_SBE - OXY_BOT), Prop=OXY_SBE
Coefficients |  |  |  | Error Estimates |  |  |  | Regression Line Limits
| Value | Std Err. |  | Coeff of Determination |  | 0.69309 |  | X | CALC Y
m= | -0.053872 | 0.0047072 |  | Std Dev of Resid |  | 0.081774 |  | 0.19396 | -0.034495
b= | -0.024046 | 0.020389 |  | Resid Sum of Squares |  | 0.38784 |  | 6.6783 | -0.38382
# of Values Extracted = |  |  | 73
# of Values Used in Fit = |  |  | 60
File | Use | Pressure | OXY_SBE | OXY_SBE | Diff (OXY_SBE - OXY_BOT) |  |  |  | Fit vs. | OXY_SBE
Pair # | in Fit? | Average | Average | Std Dev | Measured | Fit | Resid |  | X | Y
1 | YES | 121.141 | 1.8307 | 0.0055584 | -0.093353 | -0.12267 | -0.029315 |  | 1.8307 | -0.093353
1 | YES | 74.9651 | 2.8518 | 0.004333 | -0.14216 | -0.17768 | -0.035523 |  | 2.8518 | -0.14216
1 | YES | 30.6998 | 5.6621 | 0.032369 | -0.40093 | -0.32907 | 0.071859 |  | 5.6621 | -0.40093
1 | YES | 4.9595 | 6.6783 | 0.0062209 | -0.34172 | -0.38382 | -0.042099 |  | 6.6783 | -0.34172
2 | YES | 110.568 | 2.0346 | 0.0088365 | -0.081385 | -0.13366 | -0.052271 |  | 2.0346 | -0.081385
2 | YES | 100.574 | 2.3146 | 0.025705 | -0.17036 | -0.14874 | 0.021615 |  | 2.3146 | -0.17036
2 | YES | 75.3627 | 3.9735 | 0.016193 | -0.28448 | -0.23811 | 0.046368 |  | 3.9735 | -0.28448
2 | YES | 50.4027 | 5.8498 | 0.0085174 | -0.3272 | -0.33919 | -0.01199 |  | 5.8498 | -0.3272
2 | YES | 24.796 | 5.716 | 0.012069 | -0.25301 | -0.33198 | -0.078968 |  | 5.716 | -0.25301
2 | YES | 10.5615 | 6.3342 | 0.0082916 | -0.31477 | -0.36529 | -0.050519 |  | 6.3342 | -0.31477
2 | YES | 5.5736 | 6.3313 | 0.0070322 | -0.30972 | -0.36513 | -0.055409 |  | 6.3313 | -0.30972
3 | NO | 1317.32 | 0.44426 | 0.0099529 | -0.023739 | -0.047979 | -0.024241 |  | 0.19396 | -0.014042
3 | NO | 1250.03 | 0.37077 | 0.011385 | -0.020228 | -0.04402 | -0.023792 |  | 0.3591 | -0.022896
3 | NO | 999.652 | 0.22098 | 0.0075603 | -0.013017 | -0.035951 | -0.022934 |  | 1.0119 | -0.069058
3 | YES | 800.32 | 0.19396 | 0.0092465 | -0.014042 | -0.034495 | -0.020453 |  | 1.549 | -0.071992
3 | YES | 599.586 | 0.3591 | 0.009508 | -0.022896 | -0.043392 | -0.020495 |  | 1.7771 | -0.11095
3 | YES | 399.337 | 1.0119 | 0.007826 | -0.069058 | -0.078561 | -0.0095034 |  | 2.3399 | -0.13114
3 | YES | 300.527 | 1.549 | 0.0062216 | -0.071992 | -0.10749 | -0.035503 |  | 2.4525 | -0.13148
3 | YES | 250.319 | 1.7771 | 0.0078654 | -0.11095 | -0.11978 | -0.0088297 |  | 2.6035 | -0.1425
3 | YES | 199.49 | 2.3399 | 0.0055777 | -0.13114 | -0.1501 | -0.018963 |  | 2.9946 | -0.16141
3 | YES | 174.452 | 2.4525 | 0.0058843 | -0.13148 | -0.15617 | -0.024692 |  | 3.4017 | -0.19629
3 | YES | 150.217 | 2.6035 | 0.0051244 | -0.1425 | -0.1643 | -0.021804 |  | 5.444 | -0.379
3 | YES | 124.62 | 2.9946 | 0.0057098 | -0.16141 | -0.18537 | -0.02396 |  | 5.7743 | -0.39073
3 | YES | 99.2017 | 3.4017 | 0.0067279 | -0.19629 | -0.2073 | -0.011014 |  | 6.447 | -0.29699
3 | YES | 75.094 | 5.444 | 0.044853 | -0.379 | -0.31733 | 0.061669 |  | 6.3366 | -0.31939
3 | YES | 49.6605 | 5.7743 | 0.015077 | -0.39073 | -0.33512 | 0.055607 |  | 6.3467 | -0.40135
3 | YES | 24.1366 | 6.447 | 0.0081899 | -0.29699 | -0.37136 | -0.074369 |  | 0.20282 | -0.022178
3 | YES | 9.7597 | 6.3366 | 0.01265 | -0.31939 | -0.36541 | -0.04602 |  | 0.3362 | -0.032805
3 | YES | 4.5292 | 6.3467 | 0.0085497 | -0.40135 | -0.36595 | 0.035398 |  | 1.0318 | -0.06517
4 | NO | 1499.7 | 0.61491 | 0.0096148 | -0.038095 | -0.057172 | -0.019077 |  | 1.5666 | -0.10143
4 | NO | 1250.28 | 0.33961 | 0.010005 | -0.02239 | -0.042342 | -0.019952 |  | 1.8565 | -0.12645
4 | NO | 1000.11 | 0.22516 | 0.010262 | -0.016842 | -0.036176 | -0.019333 |  | 2.4133 | -0.084718
4 | YES | 799.539 | 0.20282 | 0.0062767 | -0.022178 | -0.034972 | -0.012794 |  | 2.7018 | -0.16316
4 | YES | 599.785 | 0.3362 | 0.0056221 | -0.032805 | -0.042158 | -0.0093525 |  | 2.7917 | -0.15131
4 | YES | 399.929 | 1.0318 | 0.0081849 | -0.06517 | -0.079633 | -0.014463 |  | 3.559 | -0.256
4 | YES | 300.493 | 1.5666 | 0.0064469 | -0.10143 | -0.10844 | -0.0070137 |  | 4.7446 | -0.29342
4 | YES | 249.858 | 1.8565 | 0.007776 | -0.12645 | -0.12406 | 0.0023895 |  | 6.1505 | -0.35946
4 | YES | 200.668 | 2.4133 | 0.0057925 | -0.084718 | -0.15405 | -0.069337 |  | 6.2837 | -0.36731
4 | YES | 149.953 | 2.7018 | 0.008217 | -0.16316 | -0.1696 | -0.0064383 |  | 6.3962 | -0.3658
4 | YES | 124.96 | 2.7917 | 0.0073676 | -0.15131 | -0.17444 | -0.02313 |  | 6.3902 | -0.36184
4 | YES | 99.89 | 3.559 | 0.016174 | -0.256 | -0.21578 | 0.040227 |  | 6.4102 | -0.35184
4 | YES | 74.5771 | 4.7446 | 0.01156 | -0.29342 | -0.27965 | 0.013772 |  | 6.357 | -0.36101
4 | YES | 60.6688 | 6.1505 | 0.011451 | -0.35946 | -0.35539 | 0.0040714 |  | 6.3435 | -0.34454
4 | YES | 49.6199 | 6.2837 | 0.0070242 | -0.36731 | -0.36256 | 0.0047443 |  | 6.3377 | -0.35035
4 | YES | 39.5644 | 6.3962 | 0.0064338 | -0.3658 | -0.36862 | -0.0028229 |  | 6.3128 | -0.34917
4 | YES | 29.3368 | 6.3902 | 0.00748 | -0.36184 | -0.3683 | -0.0064565 |  | 0.26848 | -0.036523
4 | YES | 24.9287 | 6.4102 | 0.0055508 | -0.35184 | -0.36938 | -0.017538 |  | 0.49443 | -0.073569
4 | YES | 19.9074 | 6.357 | 0.0067595 | -0.36101 | -0.36651 | -0.0055035 |  | 0.99525 | -0.080751
4 | YES | 15.4256 | 6.3435 | 0.011782 | -0.34454 | -0.36578 | -0.021243 |  | 1.4408 | -0.099149
4 | YES | 9.5402 | 6.3377 | 0.0091521 | -0.35035 | -0.36547 | -0.015121 |  | 1.5576 | -0.12338
4 | YES | 5.2559 | 6.3128 | 0.0054867 | -0.34917 | -0.36413 | -0.014959 |  | 1.7437 | -0.11127
5 | NO | 3268.43 | 2.1454 | 0.031538 | -0.15057 | -0.13963 | 0.010949 |  | 1.9129 | -0.13112
5 | NO | 3000.61 | 2.1314 | 0.021647 | -0.13857 | -0.13887 | -0.00030296 |  | 2.0082 | -0.16476
5 | NO | 2501.79 | 1.703 | 0.020143 | -0.10895 | -0.11579 | -0.0068392 |  | 2.5358 | -0.17524
5 | NO | 2001.08 | 1.1311 | 0.016239 | -0.063905 | -0.084981 | -0.021076 |  | 2.9514 | -0.18463
5 | NO | 1501.89 | 0.56895 | 0.013822 | -0.031053 | -0.054696 | -0.023643 |  | 4.3143 | -0.82666
5 | NO | 1249.88 | 0.34181 | 0.013309 | -0.023195 | -0.04246 | -0.019265 |  | 6.1587 | -0.29128
5 | NO | 997.222 | 0.238 | 0.012465 | -0.055 | -0.036868 | 0.018132 |  | 6.3822 | -0.35181
5 | YES | 801.269 | 0.26848 | 0.0090456 | -0.036523 | -0.038509 | -0.001986 |  | 6.3824 | -0.35463
5 | YES | 601.086 | 0.49443 | 0.0052814 | -0.073569 | -0.050682 | 0.022887 |  | 6.3926 | -0.34935
5 | YES | 401.481 | 0.99525 | 0.0046668 | -0.080751 | -0.077662 | 0.0030887
5 | YES | 300.812 | 1.4408 | 0.0063968 | -0.099149 | -0.10167 | -0.0025185
5 | YES | 250.561 | 1.5576 | 0.0068175 | -0.12338 | -0.10796 | 0.015419
5 | YES | 196.657 | 1.7437 | 0.0061281 | -0.11127 | -0.11798 | -0.0067137
5 | YES | 177.037 | 1.9129 | 0.0066419 | -0.13112 | -0.1271 | 0.0040228
5 | YES | 151.88 | 2.0082 | 0.005463 | -0.16476 | -0.13223 | 0.032521
5 | YES | 124.371 | 2.5358 | 0.0070703 | -0.17524 | -0.16065 | 0.014585
5 | YES | 98.5971 | 2.9514 | 0.010151 | -0.18463 | -0.18304 | 0.001592
5 | YES | 76.0015 | 4.3143 | 0.013074 | -0.82666 | -0.25647 | 0.57019
5 | YES | 49.8685 | 6.1587 | 0.016026 | -0.29128 | -0.35583 | -0.064548
5 | YES | 25.485 | 6.3822 | 0.0061335 | -0.35181 | -0.36787 | -0.016056
5 | YES | 10.1661 | 6.3824 | 0.0046062 | -0.35463 | -0.36788 | -0.013249
5 | YES | 4.7214 | 6.3926 | 0.010023 | -0.34935 | -0.36843 | -0.019079
YES
YES
YES
YES
YES
YES
YES
YES
YES
YES
YES
NO
NO
NO
YES
YES
YES
YES
YES
YES
YES
YES
YES
YES
YES
YES
YES
YES
YES
NO
NO
NO
YES
YES
YES
YES
YES
YES
YES
YES
YES
YES
YES
YES
YES
YES
YES
YES
YES
YES
YES
NO
NO
NO
NO
NO
NO
NO
YES
YES
YES
YES
YES
YES
YES
YES
YES
YES
YES
YES
YES
YES
YES
FIT vs. Pressure
FIT vs. OXY_SBE
FIT vs. File Pair #
MAKE/UPDATE CHART
CREATE CAL CTRL
INCLUDE/EXCLUDE