## Main
# Channels= | 2 |  |  |  | COMPARE Version 3.6.1 | Run at 2025/01/28 08:52:16 | Compare Excel Add-in Version 2.3
| Primary | Secondary |  | Comparison Name
Ref | Pressure | Pressure |  | Pressure - Pressure
Comp 1 | OXY_BOT | OXY_SBE |  | OXY_SBE - OXY_BOT
Average Size: | 2
|  |  | Primary | Secondary | Secondary |  | Primary | Secondary | Secondary
Primary | Secondary | Secondary | Pressure | Pressure | Pressure | (S-P) | OXY_BOT | OXY_SBE | OXY_SBE | (S-P)
File Name | File Name | Count | Value | Avg | Std Dev | Diff | Value | Avg | Std Dev | Diff
2024-006-0047.mrgCLEAN | 2024-006-0047.samavg | 1 | 3892.16 | 3892.16 | 0 | 0 | 2.477 | 2.859 | 0 | 0.382
2024-006-0047.mrgCLEAN | 2024-006-0047.samavg | 1 | 3499.95 | 3499.95 | 0 | 0 | 2.518 | 2.741 | 0 | 0.223
2024-006-0047.mrgCLEAN | 2024-006-0047.samavg | 1 | 3000.55 | 3000.55 | 0 | 0 | 2.348 | 2.46 | 0 | 0.112
2024-006-0047.mrgCLEAN | 2024-006-0047.samavg | 1 | 2500.65 | 2500.65 | 0 | 0 | 1.86 | 1.931 | 0 | 0.071
2024-006-0047.mrgCLEAN | 2024-006-0047.samavg | 1 | 2000.24 | 2000.24 | 0 | 0 | 1.239 | 1.269 | 0 | 0.03
2024-006-0047.mrgCLEAN | 2024-006-0047.samavg | 1 | 1500.97 | 1500.97 | 0 | 0 | 0.515 | 0.491 | 0 | -0.024
2024-006-0047.mrgCLEAN | 2024-006-0047.samavg | 1 | 1249.79 | 1249.79 | 0 | 0 | 0.327 | 0.311 | 0 | -0.016
2024-006-0047.mrgCLEAN | 2024-006-0047.samavg | 1 | 1000.61 | 1000.61 | 0 | 0 | 0.279 | 0.249 | 0 | -0.03
2024-006-0047.mrgCLEAN | 2024-006-0047.samavg | 1 | 799.767 | 799.767 | 0 | 0 | 0.323 | 0.296 | 0 | -0.027
2024-006-0047.mrgCLEAN | 2024-006-0047.samavg | 1 | 600.378 | 600.378 | 0 | 0 | 0.411 | 0.388 | 0 | -0.023
2024-006-0047.mrgCLEAN | 2024-006-0047.samavg | 1 | 399.749 | 399.749 | 0 | 0 | 1.002 | 1.012 | 0 | 0.01
2024-006-0047.mrgCLEAN | 2024-006-0047.samavg | 1 | 300.473 | 300.473 | 0 | 0 | 1.405 | 1.405 | 0 | 0
2024-006-0047.mrgCLEAN | 2024-006-0047.samavg | 1 | 249.226 | 249.226 | 0 | 0 | 1.921 | 1.916 | 0 | -0.005
2024-006-0047.mrgCLEAN | 2024-006-0047.samavg | 1 | 200.64 | 200.64 | 0 | 0 | 2.55 | 2.525 | 0 | -0.025
2024-006-0047.mrgCLEAN | 2024-006-0047.samavg | 1 | 175.063 | 175.063 | 0 | 0 | 2.941 | 2.956 | 0 | 0.015
2024-006-0047.mrgCLEAN | 2024-006-0047.samavg | 1 | 150.15 | 150.15 | 0 | 0 | 3.252 | 3.259 | 0 | 0.007
2024-006-0047.mrgCLEAN | 2024-006-0047.samavg | 1 | 125.03 | 125.03 | 0 | 0 | 3.655 | 3.743 | 0 | 0.088
2024-006-0047.mrgCLEAN | 2024-006-0047.samavg | 1 | 99.033 | 99.033 | 0 | 0 | 5.024 | 5.09 | 0 | 0.066
2024-006-0047.mrgCLEAN | 2024-006-0047.samavg | 1 | 74.976 | 74.976 | 0 | 0 | 6.811 | 6.879 | 0 | 0.068
2024-006-0047.mrgCLEAN | 2024-006-0047.samavg | 1 | 50.493 | 50.493 | 0 | 0 | 6.822 | 6.922 | 0 | 0.1
2024-006-0047.mrgCLEAN | 2024-006-0047.samavg | 1 | 24.695 | 24.695 | 0 | 0 | 6.805 | 6.932 | 0 | 0.127
2024-006-0047.mrgCLEAN | 2024-006-0047.samavg | 1 | 10.165 | 10.165 | 0 | 0 | 6.816 | 6.924 | 0 | 0.108
2024-006-0047.mrgCLEAN | 2024-006-0047.samavg | 2 | 4.795 | 4.8225 | 0.038891 | 0.0275 | 6.821 | 6.9265 | 0.00070706 | 0.1055
2024-006-0070.mrgCLEAN | 2024-006-0070.samavg | 1 | 4319.48 | 4319.48 | 0 | 0 | 3.179 | 3.161 | 0 | -0.018
2024-006-0070.mrgCLEAN | 2024-006-0070.samavg | 1 | 4001.13 | 4001.13 | 0 | 0 | 3.407 | 3.111 | 0 | -0.296
2024-006-0070.mrgCLEAN | 2024-006-0070.samavg | 1 | 3499.77 | 3499.77 | 0 | 0 | 2.876 | 2.856 | 0 | -0.02
2024-006-0070.mrgCLEAN | 2024-006-0070.samavg | 1 | 3001.11 | 3001.11 | 0 | 0 | 2.456 | 2.442 | 0 | -0.014
2024-006-0070.mrgCLEAN | 2024-006-0070.samavg | 1 | 2499.69 | 2499.69 | 0 | 0 | 1.858 | 1.835 | 0 | -0.023
2024-006-0070.mrgCLEAN | 2024-006-0070.samavg | 1 | 2000.13 | 2000.13 | 0 | 0 | 1.206 | 1.164 | 0 | -0.042
2024-006-0070.mrgCLEAN | 2024-006-0070.samavg | 1 | 1500.76 | 1500.76 | 0 | 0 | 0.593 | 0.566 | 0 | -0.027
2024-006-0070.mrgCLEAN | 2024-006-0070.samavg | 1 | 1249.99 | 1249.99 | 0 | 0 | 0.384 | 0.349 | 0 | -0.035
2024-006-0070.mrgCLEAN | 2024-006-0070.samavg | 1 | 999.898 | 999.898 | 0 | 0 | 0.418 | 0.386 | 0 | -0.032
2024-006-0070.mrgCLEAN | 2024-006-0070.samavg | 1 | 799.247 | 799.247 | 0 | 0 | 0.463 | 0.423 | 0 | -0.04
2024-006-0070.mrgCLEAN | 2024-006-0070.samavg | 1 | 600.781 | 600.781 | 0 | 0 | 0.583 | 0.557 | 0 | -0.026
2024-006-0070.mrgCLEAN | 2024-006-0070.samavg | 1 | 401.102 | 401.102 | 0 | 0 | 1.025 | 0.995 | 0 | -0.03
2024-006-0070.mrgCLEAN | 2024-006-0070.samavg | 1 | 300.893 | 300.893 | 0 | 0 | 1.564 | 1.547 | 0 | -0.017
2024-006-0070.mrgCLEAN | 2024-006-0070.samavg | 1 | 250.239 | 250.239 | 0 | 0 | 2.337 | 2.32 | 0 | -0.017
2024-006-0070.mrgCLEAN | 2024-006-0070.samavg | 1 | 199.473 | 199.473 | 0 | 0 | 3.886 | 3.872 | 0 | -0.014
2024-006-0070.mrgCLEAN | 2024-006-0070.samavg | 1 | 174.862 | 174.862 | 0 | 0 | 4.511 | 4.506 | 0 | -0.0050001
2024-006-0070.mrgCLEAN | 2024-006-0070.samavg | 1 | 149.965 | 149.965 | 0 | 0 | 5.363 | 5.395 | 0 | 0.032
2024-006-0070.mrgCLEAN | 2024-006-0070.samavg | 1 | 124.153 | 124.153 | 0 | 0 | 5.68 | 5.696 | 0 | 0.016
2024-006-0070.mrgCLEAN | 2024-006-0070.samavg | 1 | 99.859 | 99.859 | 0 | 0 | 6.971 | 6.918 | 0 | -0.053
2024-006-0070.mrgCLEAN | 2024-006-0070.samavg | 1 | 75.397 | 75.397 | 0 | 0 | 6.944 | 7.004 | 0 | 0.06
2024-006-0070.mrgCLEAN | 2024-006-0070.samavg | 1 | 49.843 | 49.843 | 0 | 0 | 6.947 | 7.013 | 0 | 0.066
2024-006-0070.mrgCLEAN | 2024-006-0070.samavg | 1 | 24.596 | 24.596 | 0 | 0 | 6.941 | 7.017 | 0 | 0.076
2024-006-0070.mrgCLEAN | 2024-006-0070.samavg | 1 | 9.52 | 9.52 | 0 | 0 | 6.95 | 7.018 | 0 | 0.068
2024-006-0070.mrgCLEAN | 2024-006-0070.samavg | 1 | 5.972 | 5.972 | 0 | 0 | 6.957 | 7.022 | 0 | 0.065
2024-006-0083.mrgCLEAN | 2024-006-0083.samavg | 1 | 4026.47 | 4026.47 | 0 | 0 | 2.959 | 2.938 | 0 | -0.021
2024-006-0083.mrgCLEAN | 2024-006-0083.samavg | 1 | 3499.48 | 3499.48 | 0 | 0 | 2.857 | 2.841 | 0 | -0.016
2024-006-0083.mrgCLEAN | 2024-006-0083.samavg | 1 | 2999.6 | 2999.6 | 0 | 0 | 2.501 | 2.493 | 0 | -0.0079999
2024-006-0083.mrgCLEAN | 2024-006-0083.samavg | 1 | 2499.39 | 2499.39 | 0 | 0 | 1.899 | 1.892 | 0 | -0.0070001
2024-006-0083.mrgCLEAN | 2024-006-0083.samavg | 1 | 2000.47 | 2000.47 | 0 | 0 | 1.216 | 1.206 | 0 | -0.01
2024-006-0083.mrgCLEAN | 2024-006-0083.samavg | 1 | 1499.02 | 1499.02 | 0 | 0 | 0.531 | 0.506 | 0 | -0.025
2024-006-0083.mrgCLEAN | 2024-006-0083.samavg | 1 | 1249.92 | 1249.92 | 0 | 0 | 0.378 | 0.36 | 0 | -0.018
2024-006-0083.mrgCLEAN | 2024-006-0083.samavg | 1 | 999.841 | 999.841 | 0 | 0 | 0.329 | 0.304 | 0 | -0.025
2024-006-0083.mrgCLEAN | 2024-006-0083.samavg | 1 | 798.848 | 798.848 | 0 | 0 | 0.335 | 0.318 | 0 | -0.017
2024-006-0083.mrgCLEAN | 2024-006-0083.samavg | 1 | 600.688 | 600.688 | 0 | 0 | 0.467 | 0.443 | 0 | -0.024
2024-006-0083.mrgCLEAN | 2024-006-0083.samavg | 1 | 401.065 | 401.065 | 0 | 0 | 1.05 | 1.033 | 0 | -0.017
2024-006-0083.mrgCLEAN | 2024-006-0083.samavg | 1 | 300.532 | 300.532 | 0 | 0 | 1.495 | 1.482 | 0 | -0.013
2024-006-0083.mrgCLEAN | 2024-006-0083.samavg | 1 | 251.058 | 251.058 | 0 | 0 | 2.021 | 2.023 | 0 | 0.0020001
2024-006-0083.mrgCLEAN | 2024-006-0083.samavg | 1 | 199.626 | 199.626 | 0 | 0 | 2.612 | 2.671 | 0 | 0.059
2024-006-0083.mrgCLEAN | 2024-006-0083.samavg | 1 | 173.891 | 173.891 | 0 | 0 | 2.858 | 2.822 | 0 | -0.036
2024-006-0083.mrgCLEAN | 2024-006-0083.samavg | 1 | 149.687 | 149.687 | 0 | 0 | 3.228 | 3.239 | 0 | 0.011
2024-006-0083.mrgCLEAN | 2024-006-0083.samavg | 1 | 124.005 | 124.005 | 0 | 0 | 3.948 | 4.045 | 0 | 0.097
2024-006-0083.mrgCLEAN | 2024-006-0083.samavg | 1 | 99.752 | 99.752 | 0 | 0 | 4.609 | 4.6 | 0 | -0.0090003
2024-006-0083.mrgCLEAN | 2024-006-0083.samavg | 1 | 74.52 | 74.52 | 0 | 0 | 6.847 | 6.92 | 0 | 0.073
2024-006-0083.mrgCLEAN | 2024-006-0083.samavg | 1 | 50.133 | 50.133 | 0 | 0 | 6.93 | 6.986 | 0 | 0.056
2024-006-0083.mrgCLEAN | 2024-006-0083.samavg | 1 | 24.218 | 24.218 | 0 | 0 | 6.946 | 7.001 | 0 | 0.055
2024-006-0083.mrgCLEAN | 2024-006-0083.samavg | 1 | 10.271 | 10.271 | 0 | 0 | 6.946 | 7 | 0 | 0.054
2024-006-0083.mrgCLEAN | 2024-006-0083.samavg | 2 | 5.069 | 5.054 | 0.021213 | -0.015 | 6.948 | 7.004 | 0.0014145 | 0.056
2024-006-0096.mrgCLEAN | 2024-006-0096.samavg | 1 | 300.011 | 300.011 | 0 | 0 | 3.024 | 3.027 | 0 | 0.003
2024-006-0096.mrgCLEAN | 2024-006-0096.samavg | 1 | 249.867 | 249.867 | 0 | 0 | 3.285 | 3.3 | 0 | 0.015
2024-006-0096.mrgCLEAN | 2024-006-0096.samavg | 1 | 199.823 | 199.823 | 0 | 0 | 3.549 | 3.587 | 0 | 0.038
2024-006-0096.mrgCLEAN | 2024-006-0096.samavg | 1 | 149.986 | 149.986 | 0 | 0 | 3.835 | 3.839 | 0 | 0.004
2024-006-0096.mrgCLEAN | 2024-006-0096.samavg | 1 | 124.923 | 124.923 | 0 | 0 | 4.113 | 4.165 | 0 | 0.052
2024-006-0096.mrgCLEAN | 2024-006-0096.samavg | 1 | 100.149 | 100.149 | 0 | 0 | 4.323 | 4.34 | 0 | 0.017
2024-006-0096.mrgCLEAN | 2024-006-0096.samavg | 1 | 74.895 | 74.895 | 0 | 0 | 4.031 | 4.046 | 0 | 0.015
2024-006-0096.mrgCLEAN | 2024-006-0096.samavg | 1 | 49.854 | 49.854 | 0 | 0 | 4.411 | 4.456 | 0 | 0.045
2024-006-0096.mrgCLEAN | 2024-006-0096.samavg | 1 | 39.897 | 39.897 | 0 | 0 | 4.559 | 4.579 | 0 | 0.02
2024-006-0096.mrgCLEAN | 2024-006-0096.samavg | 1 | 29.991 | 29.991 | 0 | 0 | 4.929 | 5.006 | 0 | 0.077
2024-006-0096.mrgCLEAN | 2024-006-0096.samavg | 1 | 19.973 | 19.973 | 0 | 0 | 4.899 | 4.843 | 0 | -0.056
2024-006-0096.mrgCLEAN | 2024-006-0096.samavg | 1 | 9.995 | 9.995 | 0 | 0 | 8.381 | 8.648 | 0 | 0.267
2024-006-0096.mrgCLEAN | 2024-006-0096.samavg | 3 | 4.872 | 3.6437 | 1.0638 | -1.2283 | 8.641 | 8.695 | 0.011358 | 0.054
2024-006-0096.mrgCLEAN | 2024-006-0096.samavg | 3 | 3.033 | 3.6437 | 1.0638 | 0.61067 | 8.633 | 8.695 | 0.011358 | 0.061999
2024-006-0099.mrgCLEAN | 2024-006-0099.samavg | 1 | 340.977 | 340.977 | 0 | 0 | 2.701 | 2.606 | 0 | -0.095
2024-006-0099.mrgCLEAN | 2024-006-0099.samavg | 1 | 300.932 | 300.932 | 0 | 0 | 3.418 | 3.483 | 0 | 0.065
2024-006-0099.mrgCLEAN | 2024-006-0099.samavg | 1 | 250.82 | 250.82 | 0 | 0 | 4.117 | 4.124 | 0 | 0.007
2024-006-0099.mrgCLEAN | 2024-006-0099.samavg | 1 | 200.35 | 200.35 | 0 | 0 | 4.479 | 4.479 | 0 | 0
2024-006-0099.mrgCLEAN | 2024-006-0099.samavg | 1 | 5.6 | 5.6 | 0 | 0 | 8.308 | 8.385 | 0 | 0.077001
2024-006-0099.mrgCLEAN | 2024-006-0099.samavg | 1 | 2.982 | 2.982 | 0 | 0 | 8.366 | 8.393 | 0 | 0.026999
2024-006-0103.mrgCLEAN | 2024-006-0103.samavg | 1 | 317.907 | 317.907 | 0 | 0 | 3.336 | 3.313 | 0 | -0.023
2024-006-0103.mrgCLEAN | 2024-006-0103.samavg | 1 | 250.628 | 250.628 | 0 | 0 | 3.647 | 3.683 | 0 | 0.036
2024-006-0103.mrgCLEAN | 2024-006-0103.samavg | 1 | 200.011 | 200.011 | 0 | 0 | 4.288 | 4.298 | 0 | 0.0099997
2024-006-0103.mrgCLEAN | 2024-006-0103.samavg | 1 | 149.787 | 149.787 | 0 | 0 | 4.389 | 4.391 | 0 | 0.0019999
2024-006-0103.mrgCLEAN | 2024-006-0103.samavg | 1 | 125.214 | 125.214 | 0 | 0 | 4.612 | 4.644 | 0 | 0.032
2024-006-0103.mrgCLEAN | 2024-006-0103.samavg | 1 | 99.802 | 99.802 | 0 | 0 | 4.809 | 4.846 | 0 | 0.037
2024-006-0103.mrgCLEAN | 2024-006-0103.samavg | 1 | 74.817 | 74.817 | 0 | 0 | 4.576 | 4.616 | 0 | 0.04
2024-006-0103.mrgCLEAN | 2024-006-0103.samavg | 1 | 49.691 | 49.691 | 0 | 0 | 4.542 | 4.617 | 0 | 0.075
2024-006-0103.mrgCLEAN | 2024-006-0103.samavg | 1 | 39.949 | 39.949 | 0 | 0 | 5.006 | 5.181 | 0 | 0.175
2024-006-0103.mrgCLEAN | 2024-006-0103.samavg | 1 | 29.926 | 29.926 | 0 | 0 | 5.449 | 5.517 | 0 | 0.068
2024-006-0103.mrgCLEAN | 2024-006-0103.samavg | 1 | 19.913 | 19.913 | 0 | 0 | 6.489 | 6.574 | 0 | 0.085
2024-006-0103.mrgCLEAN | 2024-006-0103.samavg | 1 | 10.398 | 10.398 | 0 | 0 | 8.19 | 8.222 | 0 | 0.032001
2024-006-0103.mrgCLEAN | 2024-006-0103.samavg | 3 | 4.319 | 3.695 | 0.54041 | -0.624 | 7.643 | 7.435 | 0.30929 | -0.208
2024-006-0103.mrgCLEAN | 2024-006-0103.samavg | 3 | 3.379 | 3.695 | 0.54041 | 0.316 | 7.185 | 7.435 | 0.30929 | 0.25
Create Fit Sheet
Plot
Plot

## File List
Number of Files= |  | 6
Pair # | Primary File | Secondary File | First Row in Main | Last Row in Main | Comparison
1 | 2024-006-0047.mrgCLEAN | 2024-006-0047.samavg | 11 | 33 | 2024-006-0047.mrgCLEAN & 2024-006-0047.samavg
2 | 2024-006-0070.mrgCLEAN | 2024-006-0070.samavg | 35 | 58 | 2024-006-0070.mrgCLEAN & 2024-006-0070.samavg
3 | 2024-006-0083.mrgCLEAN | 2024-006-0083.samavg | 60 | 82 | 2024-006-0083.mrgCLEAN & 2024-006-0083.samavg
4 | 2024-006-0096.mrgCLEAN | 2024-006-0096.samavg | 84 | 97 | 2024-006-0096.mrgCLEAN & 2024-006-0096.samavg
5 | 2024-006-0099.mrgCLEAN | 2024-006-0099.samavg | 99 | 104 | 2024-006-0099.mrgCLEAN & 2024-006-0099.samavg
6 | 2024-006-0103.mrgCLEAN | 2024-006-0103.samavg | 106 | 119 | 2024-006-0103.mrgCLEAN & 2024-006-0103.samavg

## Fit Index
Index to Fit Worksheets
Fit# | Description | Versus | Number of File Pairs
1 | (OXY_SBE - OXY_BOT) | Pressure | 6

## Fit_1
Calculation of Linear Least Squares Fit For
(OXY_SBE - OXY_BOT)
1
Fit Equation: Diff = m * Prop + b
where: Diff =Diff (OXY_SBE - OXY_BOT), Prop=Pressure
Coefficients |  |  |  | Error Estimates |  |  |  | Regression Line Limits
| Value | Std Err. |  | Coeff of Determination |  | 0.01222 |  | X | CALC Y
m= | -7.9372e-06 | 7.0659e-06 |  | Std Dev of Resid |  | 0.079721 |  | 2.982 | 0.030234
b= | 0.030258 | 0.0092988 |  | Resid Sum of Squares |  | 0.64825 |  | 4319.48 | -0.0040268
# of Values Extracted = |  |  | 104
# of Values Used in Fit = |  |  | 104
File | Use | Pressure | OXY_SBE | OXY_SBE | Diff (OXY_SBE - OXY_BOT) |  |  |  | Fit vs. | Pressure
Pair # | in Fit? | Average | Average | Std Dev | Measured | Fit | Resid |  | X | Y
1 | YES | 3892.16 | 2.859 | 0 | 0.382 | -0.00063509 | -0.38264 |  | 3892.16 | 0.382
1 | YES | 3499.95 | 2.741 | 0 | 0.223 | 0.0024779 | -0.22052 |  | 3499.95 | 0.223
1 | YES | 3000.55 | 2.46 | 0 | 0.112 | 0.0064418 | -0.10556 |  | 3000.55 | 0.112
1 | YES | 2500.65 | 1.931 | 0 | 0.071 | 0.01041 | -0.06059 |  | 2500.65 | 0.071
1 | YES | 2000.24 | 1.269 | 0 | 0.03 | 0.014381 | -0.015619 |  | 2000.24 | 0.03
1 | YES | 1500.97 | 0.491 | 0 | -0.024 | 0.018344 | 0.042344 |  | 1500.97 | -0.024
1 | YES | 1249.79 | 0.311 | 0 | -0.016 | 0.020338 | 0.036338 |  | 1249.79 | -0.016
1 | YES | 1000.61 | 0.249 | 0 | -0.03 | 0.022316 | 0.052316 |  | 1000.61 | -0.03
1 | YES | 799.767 | 0.296 | 0 | -0.027 | 0.02391 | 0.05091 |  | 799.767 | -0.027
1 | YES | 600.378 | 0.388 | 0 | -0.023 | 0.025492 | 0.048492 |  | 600.378 | -0.023
1 | YES | 399.749 | 1.012 | 0 | 0.01 | 0.027085 | 0.017085 |  | 399.749 | 0.01
1 | YES | 300.473 | 1.405 | 0 | 0 | 0.027873 | 0.027873 |  | 300.473 | 0
1 | YES | 249.226 | 1.916 | 0 | -0.005 | 0.028279 | 0.033279 |  | 249.226 | -0.005
1 | YES | 200.64 | 2.525 | 0 | -0.025 | 0.028665 | 0.053665 |  | 200.64 | -0.025
1 | YES | 175.063 | 2.956 | 0 | 0.015 | 0.028868 | 0.013868 |  | 175.063 | 0.015
1 | YES | 150.15 | 3.259 | 0 | 0.007 | 0.029066 | 0.022066 |  | 150.15 | 0.007
1 | YES | 125.03 | 3.743 | 0 | 0.088 | 0.029265 | -0.058735 |  | 125.03 | 0.088
1 | YES | 99.033 | 5.09 | 0 | 0.066 | 0.029472 | -0.036528 |  | 99.033 | 0.066
1 | YES | 74.976 | 6.879 | 0 | 0.068 | 0.029663 | -0.038338 |  | 74.976 | 0.068
1 | YES | 50.493 | 6.922 | 0 | 0.1 | 0.029857 | -0.070143 |  | 50.493 | 0.1
1 | YES | 24.695 | 6.932 | 0 | 0.127 | 0.030062 | -0.096938 |  | 24.695 | 0.127
1 | YES | 10.165 | 6.924 | 0 | 0.108 | 0.030177 | -0.077823 |  | 10.165 | 0.108
1 | YES | 4.8225 | 6.9265 | 0.00070706 | 0.1055 | 0.030219 | -0.075281 |  | 4.8225 | 0.1055
2 | YES | 4319.48 | 3.161 | 0 | -0.018 | -0.0040268 | 0.013973 |  | 4319.48 | -0.018
2 | YES | 4001.13 | 3.111 | 0 | -0.296 | -0.0015 | 0.2945 |  | 4001.13 | -0.296
2 | YES | 3499.77 | 2.856 | 0 | -0.02 | 0.0024794 | 0.022479 |  | 3499.77 | -0.02
2 | YES | 3001.11 | 2.442 | 0 | -0.014 | 0.0064373 | 0.020438 |  | 3001.11 | -0.014
2 | YES | 2499.69 | 1.835 | 0 | -0.023 | 0.010417 | 0.033417 |  | 2499.69 | -0.023
2 | YES | 2000.13 | 1.164 | 0 | -0.042 | 0.014382 | 0.056382 |  | 2000.13 | -0.042
2 | YES | 1500.76 | 0.566 | 0 | -0.027 | 0.018346 | 0.045346 |  | 1500.76 | -0.027
2 | YES | 1249.99 | 0.349 | 0 | -0.035 | 0.020336 | 0.055336 |  | 1249.99 | -0.035
2 | YES | 999.898 | 0.386 | 0 | -0.032 | 0.022321 | 0.054321 |  | 999.898 | -0.032
2 | YES | 799.247 | 0.423 | 0 | -0.04 | 0.023914 | 0.063914 |  | 799.247 | -0.04
2 | YES | 600.781 | 0.557 | 0 | -0.026 | 0.025489 | 0.051489 |  | 600.781 | -0.026
2 | YES | 401.102 | 0.995 | 0 | -0.03 | 0.027074 | 0.057074 |  | 401.102 | -0.03
2 | YES | 300.893 | 1.547 | 0 | -0.017 | 0.027869 | 0.044869 |  | 300.893 | -0.017
2 | YES | 250.239 | 2.32 | 0 | -0.017 | 0.028271 | 0.045271 |  | 250.239 | -0.017
2 | YES | 199.473 | 3.872 | 0 | -0.014 | 0.028674 | 0.042674 |  | 199.473 | -0.014
2 | YES | 174.862 | 4.506 | 0 | -0.0050001 | 0.02887 | 0.03387 |  | 174.862 | -0.0050001
2 | YES | 149.965 | 5.395 | 0 | 0.032 | 0.029067 | -0.0029328 |  | 149.965 | 0.032
2 | YES | 124.153 | 5.696 | 0 | 0.016 | 0.029272 | 0.013272 |  | 124.153 | 0.016
2 | YES | 99.859 | 6.918 | 0 | -0.053 | 0.029465 | 0.082465 |  | 99.859 | -0.053
2 | YES | 75.397 | 7.004 | 0 | 0.06 | 0.029659 | -0.030341 |  | 75.397 | 0.06
2 | YES | 49.843 | 7.013 | 0 | 0.066 | 0.029862 | -0.036138 |  | 49.843 | 0.066
2 | YES | 24.596 | 7.017 | 0 | 0.076 | 0.030062 | -0.045938 |  | 24.596 | 0.076
2 | YES | 9.52 | 7.018 | 0 | 0.068 | 0.030182 | -0.037818 |  | 9.52 | 0.068
2 | YES | 5.972 | 7.022 | 0 | 0.065 | 0.03021 | -0.03479 |  | 5.972 | 0.065
3 | YES | 4026.47 | 2.938 | 0 | -0.021 | -0.0017011 | 0.019299 |  | 4026.47 | -0.021
3 | YES | 3499.48 | 2.841 | 0 | -0.016 | 0.0024817 | 0.018482 |  | 3499.48 | -0.016
3 | YES | 2999.6 | 2.493 | 0 | -0.0079999 | 0.0064493 | 0.014449 |  | 2999.6 | -0.0079999
3 | YES | 2499.39 | 1.892 | 0 | -0.0070001 | 0.01042 | 0.01742 |  | 2499.39 | -0.0070001
3 | YES | 2000.47 | 1.206 | 0 | -0.01 | 0.01438 | 0.02438 |  | 2000.47 | -0.01
3 | YES | 1499.02 | 0.506 | 0 | -0.025 | 0.01836 | 0.04336 |  | 1499.02 | -0.025
3 | YES | 1249.92 | 0.36 | 0 | -0.018 | 0.020337 | 0.038337 |  | 1249.92 | -0.018
3 | YES | 999.841 | 0.304 | 0 | -0.025 | 0.022322 | 0.047322 |  | 999.841 | -0.025
3 | YES | 798.848 | 0.318 | 0 | -0.017 | 0.023917 | 0.040917 |  | 798.848 | -0.017
3 | YES | 600.688 | 0.443 | 0 | -0.024 | 0.02549 | 0.04949 |  | 600.688 | -0.024
3 | YES | 401.065 | 1.033 | 0 | -0.017 | 0.027074 | 0.044074 |  | 401.065 | -0.017
3 | YES | 300.532 | 1.482 | 0 | -0.013 | 0.027872 | 0.040872 |  | 300.532 | -0.013
3 | YES | 251.058 | 2.023 | 0 | 0.0020001 | 0.028265 | 0.026265 |  | 251.058 | 0.0020001
3 | YES | 199.626 | 2.671 | 0 | 0.059 | 0.028673 | -0.030327 |  | 199.626 | 0.059
3 | YES | 173.891 | 2.822 | 0 | -0.036 | 0.028877 | 0.064877 |  | 173.891 | -0.036
3 | YES | 149.687 | 3.239 | 0 | 0.011 | 0.02907 | 0.018069 |  | 149.687 | 0.011
3 | YES | 124.005 | 4.045 | 0 | 0.097 | 0.029273 | -0.067727 |  | 124.005 | 0.097
3 | YES | 99.752 | 4.6 | 0 | -0.0090003 | 0.029466 | 0.038466 |  | 99.752 | -0.0090003
3 | YES | 74.52 | 6.92 | 0 | 0.073 | 0.029666 | -0.043334 |  | 74.52 | 0.073
3 | YES | 50.133 | 6.986 | 0 | 0.056 | 0.02986 | -0.02614 |  | 50.133 | 0.056
3 | YES | 24.218 | 7.001 | 0 | 0.055 | 0.030065 | -0.024934 |  | 24.218 | 0.055
3 | YES | 10.271 | 7 | 0 | 0.054 | 0.030176 | -0.023824 |  | 10.271 | 0.054
3 | YES | 5.054 | 7.004 | 0.0014145 | 0.056 | 0.030218 | -0.025782 |  | 5.054 | 0.056
4 | YES | 300.011 | 3.027 | 0 | 0.003 | 0.027876 | 0.024876 |  | 300.011 | 0.003
4 | YES | 249.867 | 3.3 | 0 | 0.015 | 0.028274 | 0.013275 |  | 249.867 | 0.015
4 | YES | 199.823 | 3.587 | 0 | 0.038 | 0.028672 | -0.0093283 |  | 199.823 | 0.038
4 | YES | 149.986 | 3.839 | 0 | 0.004 | 0.029067 | 0.025067 |  | 149.986 | 0.004
4 | YES | 124.923 | 4.165 | 0 | 0.052 | 0.029266 | -0.022734 |  | 124.923 | 0.052
4 | YES | 100.149 | 4.34 | 0 | 0.017 | 0.029463 | 0.012463 |  | 100.149 | 0.017
4 | YES | 74.895 | 4.046 | 0 | 0.015 | 0.029663 | 0.014663 |  | 74.895 | 0.015
4 | YES | 49.854 | 4.456 | 0 | 0.045 | 0.029862 | -0.015138 |  | 49.854 | 0.045
4 | YES | 39.897 | 4.579 | 0 | 0.02 | 0.029941 | 0.009941 |  | 39.897 | 0.02
4 | YES | 29.991 | 5.006 | 0 | 0.077 | 0.03002 | -0.046981 |  | 29.991 | 0.077
4 | YES | 19.973 | 4.843 | 0 | -0.056 | 0.030099 | 0.086099 |  | 19.973 | -0.056
4 | YES | 9.995 | 8.648 | 0 | 0.267 | 0.030178 | -0.23682 |  | 9.995 | 0.267
4 | YES | 3.6437 | 8.695 | 0.011358 | 0.054 | 0.030229 | -0.023771 |  | 3.6437 | 0.054
4 | YES | 3.6437 | 8.695 | 0.011358 | 0.061999 | 0.030229 | -0.031771 |  | 3.6437 | 0.061999
5 | YES | 340.977 | 2.606 | 0 | -0.095 | 0.027551 | 0.12255 |  | 340.977 | -0.095
5 | YES | 300.932 | 3.483 | 0 | 0.065 | 0.027869 | -0.037131 |  | 300.932 | 0.065
5 | YES | 250.82 | 4.124 | 0 | 0.007 | 0.028267 | 0.021267 |  | 250.82 | 0.007
5 | YES | 200.35 | 4.479 | 0 | 0 | 0.028667 | 0.028667 |  | 200.35 | 0
5 | YES | 5.6 | 8.385 | 0 | 0.077001 | 0.030213 | -0.046787 |  | 5.6 | 0.077001
5 | YES | 2.982 | 8.393 | 0 | 0.026999 | 0.030234 | 0.0032345 |  | 2.982 | 0.026999
6 | YES | 317.907 | 3.313 | 0 | -0.023 | 0.027734 | 0.050734 |  | 317.907 | -0.023
6 | YES | 250.628 | 3.683 | 0 | 0.036 | 0.028268 | -0.0077316 |  | 250.628 | 0.036
6 | YES | 200.011 | 4.298 | 0 | 0.0099997 | 0.02867 | 0.01867 |  | 200.011 | 0.0099997
6 | YES | 149.787 | 4.391 | 0 | 0.0019999 | 0.029069 | 0.027069 |  | 149.787 | 0.0019999
6 | YES | 125.214 | 4.644 | 0 | 0.032 | 0.029264 | -0.0027363 |  | 125.214 | 0.032
6 | YES | 99.802 | 4.846 | 0 | 0.037 | 0.029465 | -0.0075347 |  | 99.802 | 0.037
6 | YES | 74.817 | 4.616 | 0 | 0.04 | 0.029664 | -0.010336 |  | 74.817 | 0.04
6 | YES | 49.691 | 4.617 | 0 | 0.075 | 0.029863 | -0.045137 |  | 49.691 | 0.075
6 | YES | 39.949 | 5.181 | 0 | 0.175 | 0.029941 | -0.14506 |  | 39.949 | 0.175
6 | YES | 29.926 | 5.517 | 0 | 0.068 | 0.03002 | -0.03798 |  | 29.926 | 0.068
6 | YES | 19.913 | 6.574 | 0 | 0.085 | 0.0301 | -0.0549 |  | 19.913 | 0.085
6 | YES | 10.398 | 8.222 | 0 | 0.032001 | 0.030175 | -0.0018254 |  | 10.398 | 0.032001
6 | YES | 3.695 | 7.435 | 0.30929 | -0.208 | 0.030228 | 0.23823 |  | 3.695 | -0.208
6 | YES | 3.695 | 7.435 | 0.30929 | 0.25 | 0.030228 | -0.21977 |  | 3.695 | 0.25
YES
YES
YES
YES
YES
YES
YES
YES
YES
YES
YES
YES
YES
YES
YES
YES
YES
YES
YES
YES
YES
YES
YES
YES
YES
YES
YES
YES
YES
YES
YES
YES
YES
YES
YES
YES
YES
YES
YES
YES
YES
YES
YES
YES
YES
YES
YES
YES
YES
YES
YES
YES
YES
YES
YES
YES
YES
YES
YES
YES
YES
YES
YES
YES
YES
YES
YES
YES
YES
YES
YES
YES
YES
YES
YES
YES
YES
YES
YES
YES
YES
YES
YES
YES
YES
YES
YES
YES
YES
YES
YES
YES
YES
YES
YES
YES
YES
YES
YES
YES
YES
YES
YES
YES
FIT vs. Pressure
FIT vs. OXY_SBE
FIT vs. File Pair #
MAKE/UPDATE CHART
CREATE CAL CTRL
INCLUDE/EXCLUDE