## Main
# Channels= | 2 |  |  |  | COMPARE Version 3.6.1 | Run at 2025/08/07 15:47:12 | Compare Excel Add-in Version 2.2
| Primary | Secondary |  | Comparison Name
Ref | Pressure | Pressure |  | Pressure - Pressure
Comp 1 | OXY_BOT | OXY_SBE |  | OXY_SBE - OXY_BOT
Average Size: | 1
|  |  | Primary | Secondary | Secondary |  | Primary | Secondary | Secondary
Primary | Secondary | Secondary | Pressure | Pressure | Pressure | (S-P) | OXY_BOT | OXY_SBE | OXY_SBE | (S-P)
File Name | File Name | Count | Value | Avg | Std Dev | Diff | Value | Avg | Std Dev | Diff
2024-007-0001.mrgcor1 | 2024-007-0001.Thn | 1 | 176.72 | 176.02 | 0 | -0.7 | 0 | 0.08 | 0 | 0.08
2024-007-0001.mrgcor1 | 2024-007-0001.Thn | 2 | 149.58 | 149.495 | 0.71417 | -0.085007 | 0.037 | 0.1785 | 0.02192 | 0.1415
2024-007-0001.mrgcor1 | 2024-007-0001.Thn | 2 | 99.47 | 99.49 | 0.72125 | 0.020004 | 1.554 | 1.7775 | 0.04879 | 0.2235
2024-007-0001.mrgcor1 | 2024-007-0001.Thn | 1 | 49.43 | 49.99 | 0 | 0.56 | 4.215 | 4.235 | 0 | 0.02
2024-007-0001.mrgcor1 | 2024-007-0001.Thn | 2 | 29.41 | 29.495 | 0.71418 | 0.084999 | 4.438 | 4.5055 | 0.038891 | 0.0675
2024-007-0001.mrgcor1 | 2024-007-0001.Thn | 2 | 19.45 | 19.5 | 0.70711 | 0.049999 | 4.694 | 4.7245 | 0.034648 | 0.0305
2024-007-0001.mrgcor1 | 2024-007-0001.Thn | 1 | 9.43 | 10 | 0 | 0.57 | 5.733 | 5.536 | 0 | -0.197
2024-007-0001.mrgcor1 | 2024-007-0001.Thn | 1 | 4.43 | 5.07 | 0 | 0.64 | 6.869 | 6.202 | 0 | -0.667
2024-007-0001.mrgcor1 | 2024-007-0001.Thn | 2 | 1.23 | 2.18 | 0 | 0.95 | 7.045 | 7.036 | 0 | -0.0090003
2024-007-0005.mrgcor1 | 2024-007-0005.Thn | 1 | 224.4 | 223.91 | 0 | -0.48999 | 3.007 | 2.978 | 0 | -0.029
2024-007-0005.mrgcor1 | 2024-007-0005.Thn | 1 | 200.46 | 199.99 | 0 | -0.47 | 3.24 | 3.299 | 0 | 0.059
2024-007-0005.mrgcor1 | 2024-007-0005.Thn | 1 | 175 | 175.99 | 0 | 0.99001 | 3.453 | 3.416 | 0 | -0.037
2024-007-0005.mrgcor1 | 2024-007-0005.Thn | 1 | 150.18 | 150 | 0 | -0.17999 | 3.531 | 3.5 | 0 | -0.031
2024-007-0005.mrgcor1 | 2024-007-0005.Thn | 2 | 125.46 | 125.5 | 0.69296 | 0.040001 | 3.604 | 3.5705 | 0.0049497 | -0.0335
2024-007-0005.mrgcor1 | 2024-007-0005.Thn | 2 | 100.26 | 100.485 | 0.70004 | 0.225 | 3.809 | 3.9315 | 0.02192 | 0.1225
2024-007-0005.mrgcor1 | 2024-007-0005.Thn | 2 | 75.49 | 75.5 | 0.69296 | 0.010002 | 4.053 | 4.141 | 0.0070709 | 0.088
2024-007-0005.mrgcor1 | 2024-007-0005.Thn | 2 | 50.43 | 50.51 | 0.72125 | 0.080002 | 4.197 | 4.222 | 0.0014141 | 0.025
2024-007-0005.mrgcor1 | 2024-007-0005.Thn | 2 | 40.22 | 40.5 | 0.70711 | 0.28 | 4.258 | 4.243 | 0.0014141 | -0.015
2024-007-0005.mrgcor1 | 2024-007-0005.Thn | 1 | 29.99 | 29.99 | 0 | 0 | 4.542 | 4.458 | 0 | -0.084
2024-007-0005.mrgcor1 | 2024-007-0005.Thn | 2 | 20.39 | 20.5 | 0.70711 | 0.11 | 4.573 | 4.576 | 0.046669 | 0.0030003
2024-007-0005.mrgcor1 | 2024-007-0005.Thn | 1 | 10.28 | 9.99 | 0 | -0.29 | 4.577 | 4.71 | 0 | 0.133
2024-007-0005.mrgcor1 | 2024-007-0005.Thn | 1 | 4.96 | 5 | 0 | 0.04 | 4.688 | 4.716 | 0 | 0.028
2024-007-0005.mrgcor1 | 2024-007-0005.Thn | 3 | 2.29 | 2.36 | 0.55426 | 0.07 | 4.807 | 4.7663 | 0.0080829 | -0.040667
2024-007-0009.mrgcor1 | 2024-007-0009.Thn | 2 | 122.57 | 122.68 | 0 | 0.11 | 2.337 | 2.324 | 0 | -0.013
2024-007-0009.mrgcor1 | 2024-007-0009.Thn | 2 | 99.56 | 99.495 | 0.68589 | -0.064995 | 2.523 | 2.5205 | 0.012021 | -0.0024998
2024-007-0009.mrgcor1 | 2024-007-0009.Thn | 2 | 75.93 | 75.49 | 0.69297 | -0.44 | 3.163 | 3.13 | 0.011314 | -0.033
2024-007-0009.mrgcor1 | 2024-007-0009.Thn | 2 | 50.88 | 50.515 | 0.70003 | -0.365 | 3.833 | 3.834 | 0.039598 | 0.0010002
2024-007-0009.mrgcor1 | 2024-007-0009.Thn | 2 | 40.78 | 40.485 | 0.72832 | -0.295 | 3.998 | 4.0615 | 0.0091924 | 0.0635
2024-007-0009.mrgcor1 | 2024-007-0009.Thn | 1 | 30.29 | 29.99 | 0 | -0.3 | 4.5 | 4.453 | 0 | -0.047
2024-007-0009.mrgcor1 | 2024-007-0009.Thn | 2 | 20.17 | 20.48 | 0.70711 | 0.31 | 4.732 | 4.801 | 0.011314 | 0.069
2024-007-0009.mrgcor1 | 2024-007-0009.Thn | 1 | 10.33 | 9.99 | 0 | -0.34 | 4.884 | 4.719 | 0 | -0.165
2024-007-0009.mrgcor1 | 2024-007-0009.Thn | 1 | 5.07 | 4.98 | 0 | -0.09 | 5.148 | 4.923 | 0 | -0.225
2024-007-0009.mrgcor1 | 2024-007-0009.Thn | 2 | 1.15 | 2.04 | 0 | 0.89 | 5.192 | 5.147 | 0 | -0.045
2024-007-0013.mrgcor1 | 2024-007-0013.Thn | 1 | 119.04 | 118.9 | 0 | -0.14 | 1.928 | 1.933 | 0 | 0.005
2024-007-0013.mrgcor1 | 2024-007-0013.Thn | 2 | 100.41 | 100.495 | 0.70003 | 0.084991 | 1.949 | 1.9465 | 0.0021212 | -0.0024999
2024-007-0013.mrgcor1 | 2024-007-0013.Thn | 1 | 74.87 | 75 | 0 | 0.13 | 2.461 | 2.404 | 0 | -0.057
2024-007-0013.mrgcor1 | 2024-007-0013.Thn | 2 | 50.37 | 50.5 | 0.72125 | 0.13 | 2.801 | 2.679 | 0.0070711 | -0.122
2024-007-0013.mrgcor1 | 2024-007-0013.Thn | 2 | 40.63 | 40.495 | 0.71418 | -0.135 | 3.22 | 2.8445 | 0.028991 | -0.3755
2024-007-0013.mrgcor1 | 2024-007-0013.Thn | 1 | 30.01 | 30 | 0 | -0.01 | 3.421 | 3.295 | 0 | -0.126
2024-007-0013.mrgcor1 | 2024-007-0013.Thn | 1 | 19.99 | 19.98 | 0 | -0.01 | 3.573 | 3.482 | 0 | -0.091
2024-007-0013.mrgcor1 | 2024-007-0013.Thn | 1 | 9.94 | 9.97 | 0 | 0.030001 | 4.006 | 3.712 | 0 | -0.294
2024-007-0013.mrgcor1 | 2024-007-0013.Thn | 1 | 5.01 | 4.98 | 0 | -0.03 | 4.647 | 4.32 | 0 | -0.327
2024-007-0013.mrgcor1 | 2024-007-0013.Thn | 2 | 1.15 | 1.575 | 0.41719 | 0.425 | 4.872 | 4.828 | 0.012728 | -0.044
2024-007-0017.mrgcor1 | 2024-007-0017.Thn | 1 | 183.56 | 183.81 | 0 | 0.25 | 1.517 | 1.505 | 0 | -0.012
2024-007-0017.mrgcor1 | 2024-007-0017.Thn | 0 | 174.03 | 0 | 0 | -174.03 | 1.512 | 0 | 0 | -1.512
2024-007-0017.mrgcor1 | 2024-007-0017.Thn | 1 | 150.24 | 149.99 | 0 | -0.25 | 1.509 | 1.515 | 0 | 0.006
2024-007-0017.mrgcor1 | 2024-007-0017.Thn | 2 | 125.74 | 125.49 | 0.70711 | -0.25 | 1.516 | 1.5375 | 0.0021213 | 0.0215
2024-007-0017.mrgcor1 | 2024-007-0017.Thn | 1 | 98.81 | 99 | 0 | 0.19 | 1.547 | 1.565 | 0 | 0.018
2024-007-0017.mrgcor1 | 2024-007-0017.Thn | 1 | 78.19 | 78.98 | 0 | 0.79 | 2.258 | 2.2 | 0 | -0.058
2024-007-0017.mrgcor1 | 2024-007-0017.Thn | 2 | 50 | 50.49 | 0.70711 | 0.49 | 3.667 | 3.683 | 0.019799 | 0.016
2024-007-0017.mrgcor1 | 2024-007-0017.Thn | 2 | 40.64 | 40.5 | 0.70711 | -0.14 | 3.79 | 3.825 | 0.014142 | 0.035
2024-007-0017.mrgcor1 | 2024-007-0017.Thn | 2 | 29.81 | 29.485 | 0.71418 | -0.325 | 4.043 | 3.935 | 0.043841 | -0.108
2024-007-0017.mrgcor1 | 2024-007-0017.Thn | 2 | 20.42 | 20.495 | 0.71418 | 0.074999 | 4.208 | 4.1945 | 0.0035356 | -0.0135
2024-007-0017.mrgcor1 | 2024-007-0017.Thn | 1 | 10.11 | 9.98 | 0 | -0.13 | 4.415 | 4.381 | 0 | -0.034
2024-007-0017.mrgcor1 | 2024-007-0017.Thn | 1 | 5.02 | 5 | 0 | -0.02 | 4.447 | 4.426 | 0 | -0.021
2024-007-0017.mrgcor1 | 2024-007-0017.Thn | 0 | 1.32 | 0 | 0 | -1.32 | 4.75 | 0 | 0 | -4.75
2024-007-0020.mrgcor1 | 2024-007-0020.Thn | 1 | 174.85 | 175.6 | 0 | 0.75 | 1.477 | 1.473 | 0 | -0.004
2024-007-0020.mrgcor1 | 2024-007-0020.Thn | 2 | 149.8 | 149.505 | 0.71417 | -0.295 | 1.5 | 1.499 | 0 | -0.001
2024-007-0020.mrgcor1 | 2024-007-0020.Thn | 2 | 125.07 | 125.48 | 0.70711 | 0.41 | 1.724 | 1.5575 | 0.0021213 | -0.1665
2024-007-0020.mrgcor1 | 2024-007-0020.Thn | 2 | 100.32 | 100.495 | 0.71418 | 0.175 | 2.272 | 1.801 | 0.012728 | -0.471
2024-007-0020.mrgcor1 | 2024-007-0020.Thn | 2 | 75.06 | 75.49 | 0.69297 | 0.43001 | 2.974 | 2.631 | 0.038184 | -0.343
2024-007-0020.mrgcor1 | 2024-007-0020.Thn | 1 | 49.74 | 50.01 | 0 | 0.27 | 3.063 | 3.02 | 0 | -0.043
2024-007-0020.mrgcor1 | 2024-007-0020.Thn | 1 | 39.92 | 40.02 | 0 | 0.1 | 3.194 | 3.179 | 0 | -0.015
2024-007-0020.mrgcor1 | 2024-007-0020.Thn | 2 | 29.8 | 29.505 | 0.70004 | -0.295 | 3.406 | 3.456 | 0.018385 | 0.05
2024-007-0020.mrgcor1 | 2024-007-0020.Thn | 2 | 19.82 | 19.495 | 0.71418 | -0.325 | 3.579 | 3.6175 | 0.010607 | 0.0385
2024-007-0020.mrgcor1 | 2024-007-0020.Thn | 1 | 9.81 | 10 | 0 | 0.19 | 3.702 | 3.961 | 0 | 0.259
2024-007-0020.mrgcor1 | 2024-007-0020.Thn | 1 | 4.98 | 4.98 | 0 | 0 | 3.828 | 4.09 | 0 | 0.262
2024-007-0020.mrgcor1 | 2024-007-0020.Thn | 0 | 1.27 | 0 | 0 | -1.27 | 4.13 | 0 | 0 | -4.13
2024-007-0022.mrgcor1 | 2024-007-0022.Thn | 1 | 144.43 | 144.01 | 0 | -0.42 | 2.546 | 2.545 | 0 | -0.00099993
2024-007-0022.mrgcor1 | 2024-007-0022.Thn | 2 | 124.84 | 124.5 | 0.70711 | -0.34 | 2.782 | 2.735 | 0.024042 | -0.047
2024-007-0022.mrgcor1 | 2024-007-0022.Thn | 2 | 99.96 | 99.495 | 0.71418 | -0.465 | 2.976 | 3.0425 | 0.013435 | 0.0665
2024-007-0022.mrgcor1 | 2024-007-0022.Thn | 2 | 75 | 75.48 | 0.70711 | 0.48 | 3.772 | 3.8915 | 0.0049497 | 0.1195
2024-007-0022.mrgcor1 | 2024-007-0022.Thn | 2 | 49.99 | 50.49 | 0.70711 | 0.5 | 4.205 | 4.25 | 0.0070712 | 0.045
2024-007-0022.mrgcor1 | 2024-007-0022.Thn | 1 | 39.94 | 40.02 | 0 | 0.080002 | 4.306 | 4.342 | 0 | 0.036
2024-007-0022.mrgcor1 | 2024-007-0022.Thn | 2 | 29.95 | 29.475 | 0.70004 | -0.475 | 4.52 | 4.511 | 0.0014141 | -0.0089998
2024-007-0022.mrgcor1 | 2024-007-0022.Thn | 2 | 20.05 | 20.49 | 0.70711 | 0.44 | 4.545 | 4.52 | 0.0014141 | -0.025
2024-007-0022.mrgcor1 | 2024-007-0022.Thn | 1 | 10.01 | 10.01 | 0 | 0 | 4.693 | 4.525 | 0 | -0.168
2024-007-0022.mrgcor1 | 2024-007-0022.Thn | 1 | 5.05 | 4.99 | 0 | -0.06 | 4.778 | 4.54 | 0 | -0.238
2024-007-0022.mrgcor1 | 2024-007-0022.Thn | 2 | 1.18 | 2.05 | 0 | 0.87 | 4.811 | 4.541 | 0 | -0.27
2024-007-0029.mrgcor1 | 2024-007-0029.Thn | 1 | 205.21 | 205.05 | 0 | -0.16 | 3.616 | 3.6 | 0 | -0.016
2024-007-0029.mrgcor1 | 2024-007-0029.Thn | 1 | 199.67 | 199.99 | 0 | 0.32001 | 3.618 | 3.603 | 0 | -0.015
2024-007-0029.mrgcor1 | 2024-007-0029.Thn | 0 | 174.82 | 0 | 0 | -174.82 | 3.66 | 0 | 0 | -3.66
2024-007-0029.mrgcor1 | 2024-007-0029.Thn | 1 | 151.37 | 151.98 | 0 | 0.61 | 3.753 | 3.72 | 0 | -0.033
2024-007-0029.mrgcor1 | 2024-007-0029.Thn | 2 | 124.85 | 124.49 | 0.72125 | -0.35999 | 3.815 | 3.8385 | 0.0035356 | 0.0235
2024-007-0029.mrgcor1 | 2024-007-0029.Thn | 2 | 99.85 | 99.505 | 0.71418 | -0.34499 | 3.909 | 3.911 | 0.0056568 | 0.0020001
2024-007-0029.mrgcor1 | 2024-007-0029.Thn | 1 | 74.71 | 75 | 0 | 0.29 | 4.183 | 4.225 | 0 | 0.042
2024-007-0029.mrgcor1 | 2024-007-0029.Thn | 0 | 48.58 | 0 | 0 | -48.58 | 4.388 | 0 | 0 | -4.388
2024-007-0029.mrgcor1 | 2024-007-0029.Thn | 1 | 39.86 | 40 | 0 | 0.14 | 4.397 | 4.37 | 0 | -0.027
2024-007-0029.mrgcor1 | 2024-007-0029.Thn | 1 | 30.11 | 29.99 | 0 | -0.12 | 4.454 | 4.463 | 0 | 0.0089998
2024-007-0029.mrgcor1 | 2024-007-0029.Thn | 3 | 20 | 19.99 | 0.99 | -0.01 | 4.568 | 4.5017 | 0.010599 | -0.066333
2024-007-0029.mrgcor1 | 2024-007-0029.Thn | 1 | 10.06 | 9.99 | 0 | -0.070001 | 4.875 | 4.596 | 0 | -0.279
2024-007-0029.mrgcor1 | 2024-007-0029.Thn | 1 | 4.79 | 5.01 | 0 | 0.22 | 5.345 | 4.9 | 0 | -0.445
2024-007-0029.mrgcor1 | 2024-007-0029.Thn | 0 | 1.7 | 0 | 0 | -1.7 | 5.582 | 0 | 0 | -5.582
2024-007-0035.mrgcor1 | 2024-007-0035.Thn | 1 | 174.99 | 174.7 | 0 | -0.29001 | 3.869 | 3.821 | 0 | -0.048
2024-007-0035.mrgcor1 | 2024-007-0035.Thn | 1 | 150.21 | 150 | 0 | -0.21001 | 3.937 | 3.924 | 0 | -0.013
2024-007-0035.mrgcor1 | 2024-007-0035.Thn | 2 | 125.62 | 125.485 | 0.71417 | -0.135 | 4.049 | 4.032 | 0.0070712 | -0.017
2024-007-0035.mrgcor1 | 2024-007-0035.Thn | 2 | 99.83 | 99.5 | 0.70711 | -0.33 | 4.12 | 4.1045 | 0.0021212 | -0.0155
2024-007-0035.mrgcor1 | 2024-007-0035.Thn | 1 | 74.93 | 74.98 | 0 | 0.050003 | 4.256 | 4.26 | 0 | 0.0040002
2024-007-0035.mrgcor1 | 2024-007-0035.Thn | 1 | 49.78 | 50.01 | 0 | 0.23 | 7.005 | 4.316 | 0 | -2.689
2024-007-0035.mrgcor1 | 2024-007-0035.Thn | 2 | 40 | 40.495 | 0.71418 | 0.495 | 4.311 | 4.1715 | 0.00070706 | -0.1395
2024-007-0035.mrgcor1 | 2024-007-0035.Thn | 2 | 29.72 | 29.49 | 0.69296 | -0.23 | 4.16 | 4.5035 | 0.023335 | 0.3435
2024-007-0035.mrgcor1 | 2024-007-0035.Thn | 2 | 19.96 | 19.49 | 0.70711 | -0.47 | 4.382 | 4.6645 | 0.0021212 | 0.2825
2024-007-0035.mrgcor1 | 2024-007-0035.Thn | 1 | 9.99 | 10.01 | 0 | 0.020001 | 4.527 | 6.045 | 0 | 1.518
2024-007-0035.mrgcor1 | 2024-007-0035.Thn | 1 | 4.83 | 4.98 | 0 | 0.15 | 5.39 | 6.225 | 0 | 0.835
2024-007-0035.mrgcor1 | 2024-007-0035.Thn | 2 | 1.4 | 2.24 | 0 | 0.84 | 6.57 | 6.969 | 0 | 0.399
2024-007-0042.mrgcor1 | 2024-007-0042.Thn | 1 | 313.6 | 313.67 | 0 | 0.070007 | 3.524 | 3.495 | 0 | -0.029
2024-007-0042.mrgcor1 | 2024-007-0042.Thn | 1 | 300.59 | 299.99 | 0 | -0.60001 | 3.516 | 3.493 | 0 | -0.023
2024-007-0042.mrgcor1 | 2024-007-0042.Thn | 1 | 250.1 | 250 | 0 | -0.10001 | 3.542 | 3.471 | 0 | -0.071
2024-007-0042.mrgcor1 | 2024-007-0042.Thn | 1 | 200.01 | 200.01 | 0 | 0 | 3.581 | 3.626 | 0 | 0.045
2024-007-0042.mrgcor1 | 2024-007-0042.Thn | 1 | 175.46 | 175.98 | 0 | 0.51999 | 3.724 | 3.727 | 0 | 0.003
2024-007-0042.mrgcor1 | 2024-007-0042.Thn | 1 | 150.12 | 150 | 0 | -0.12 | 3.721 | 3.719 | 0 | -0.0019999
2024-007-0042.mrgcor1 | 2024-007-0042.Thn | 2 | 125.2 | 125.49 | 0.70711 | 0.29 | 3.758 | 3.887 | 0.025456 | 0.129
2024-007-0042.mrgcor1 | 2024-007-0042.Thn | 2 | 100.14 | 100.49 | 0.69297 | 0.35001 | 4.022 | 4.0395 | 0.0035353 | 0.0175
2024-007-0042.mrgcor1 | 2024-007-0042.Thn | 1 | 74.86 | 74.99 | 0 | 0.13 | 4.008 | 3.948 | 0 | -0.06
2024-007-0042.mrgcor1 | 2024-007-0042.Thn | 2 | 50.44 | 50.485 | 0.70003 | 0.045002 | 3.892 | 3.938 | 0.0028284 | 0.046
2024-007-0042.mrgcor1 | 2024-007-0042.Thn | 2 | 40.36 | 40.51 | 0.70711 | 0.15 | 4.033 | 4.1205 | 0.017678 | 0.0875
2024-007-0042.mrgcor1 | 2024-007-0042.Thn | 1 | 30.19 | 30.01 | 0 | -0.18 | 4.437 | 4.599 | 0 | 0.162
2024-007-0042.mrgcor1 | 2024-007-0042.Thn | 2 | 20.43 | 20.495 | 0.70004 | 0.064999 | 4.739 | 4.9015 | 0.038891 | 0.1625
2024-007-0042.mrgcor1 | 2024-007-0042.Thn | 1 | 10.28 | 10 | 0 | -0.28 | 5.191 | 5.794 | 0 | 0.603
2024-007-0042.mrgcor1 | 2024-007-0042.Thn | 1 | 5.15 | 4.98 | 0 | -0.17 | 7.007 | 6.507 | 0 | -0.5
2024-007-0042.mrgcor1 | 2024-007-0042.Thn | 2 | 1.28 | 2.27 | 0 | 0.99 | 6.91 | 7.169 | 0 | 0.259
2024-007-0047.mrgcor1 | 2024-007-0047.Thn | 1 | 349.94 | 349.99 | 0 | 0.049988 | 3.595 | 3.57 | 0 | -0.025
2024-007-0047.mrgcor1 | 2024-007-0047.Thn | 1 | 299.98 | 300.01 | 0 | 0.029999 | 3.65 | 3.655 | 0 | 0.0049999
2024-007-0047.mrgcor1 | 2024-007-0047.Thn | 1 | 249.98 | 249.98 | 0 | 0 | 3.75 | 3.757 | 0 | 0.007
2024-007-0047.mrgcor1 | 2024-007-0047.Thn | 1 | 199.86 | 200 | 0 | 0.14 | 3.79 | 3.84 | 0 | 0.05
2024-007-0047.mrgcor1 | 2024-007-0047.Thn | 1 | 175.06 | 176 | 0 | 0.94 | 3.922 | 3.917 | 0 | -0.0049999
2024-007-0047.mrgcor1 | 2024-007-0047.Thn | 1 | 150.02 | 149.98 | 0 | -0.040009 | 3.952 | 3.943 | 0 | -0.0089998
2024-007-0047.mrgcor1 | 2024-007-0047.Thn | 2 | 125.05 | 125.49 | 0.70711 | 0.44 | 3.946 | 3.9315 | 0.0021213 | -0.0145
2024-007-0047.mrgcor1 | 2024-007-0047.Thn | 2 | 100.01 | 100.49 | 0.70711 | 0.48 | 4.039 | 4.0245 | 0.0035356 | -0.0145
2024-007-0047.mrgcor1 | 2024-007-0047.Thn | 2 | 75 | 75.495 | 0.70003 | 0.495 | 3.842 | 3.8505 | 0.0049499 | 0.0085001
2024-007-0047.mrgcor1 | 2024-007-0047.Thn | 2 | 50.08 | 50.485 | 0.71418 | 0.405 | 4.168 | 4.068 | 0.0084853 | -0.1
2024-007-0047.mrgcor1 | 2024-007-0047.Thn | 2 | 40.01 | 40.5 | 0.70711 | 0.49 | 4.202 | 4.2665 | 0.030406 | 0.0645
2024-007-0047.mrgcor1 | 2024-007-0047.Thn | 2 | 29.96 | 29.495 | 0.71418 | -0.465 | 4.407 | 4.514 | 0.043841 | 0.107
2024-007-0047.mrgcor1 | 2024-007-0047.Thn | 2 | 19.86 | 19.505 | 0.70004 | -0.355 | 4.733 | 4.9845 | 0.065761 | 0.2515
2024-007-0047.mrgcor1 | 2024-007-0047.Thn | 1 | 10.05 | 9.98 | 0 | -0.070001 | 5.922 | 6.136 | 0 | 0.214
2024-007-0047.mrgcor1 | 2024-007-0047.Thn | 1 | 4.68 | 4.99 | 0 | 0.31 | 6.748 | 6.445 | 0 | -0.303
2024-007-0047.mrgcor1 | 2024-007-0047.Thn | 0 | 1.13 | 0 | 0 | -1.13 | 7.502 | 0 | 0 | -7.502
2024-007-0054.mrgcor1 | 2024-007-0054.Thn | 1 | 341.27 | 341.17 | 0 | -0.099976 | 3.665 | 3.619 | 0 | -0.046
2024-007-0054.mrgcor1 | 2024-007-0054.Thn | 1 | 299.94 | 300 | 0 | 0.059998 | 3.451 | 3.492 | 0 | 0.041
2024-007-0054.mrgcor1 | 2024-007-0054.Thn | 1 | 249.93 | 250.01 | 0 | 0.080002 | 3.389 | 3.361 | 0 | -0.028
2024-007-0054.mrgcor1 | 2024-007-0054.Thn | 1 | 199.85 | 200 | 0 | 0.14999 | 3.62 | 3.613 | 0 | -0.007
2024-007-0054.mrgcor1 | 2024-007-0054.Thn | 0 | 174.68 | 0 | 0 | -174.68 | 3.818 | 0 | 0 | -3.818
2024-007-0054.mrgcor1 | 2024-007-0054.Thn | 2 | 149.85 | 149.495 | 0.71417 | -0.35501 | 3.903 | 3.9405 | 0.012021 | 0.0375
2024-007-0054.mrgcor1 | 2024-007-0054.Thn | 2 | 124.93 | 124.51 | 0.72125 | -0.42001 | 3.952 | 3.9535 | 0.0021213 | 0.0014999
2024-007-0054.mrgcor1 | 2024-007-0054.Thn | 2 | 99.92 | 99.485 | 0.68589 | -0.435 | 3.927 | 3.9225 | 0.0021213 | -0.0044999
2024-007-0054.mrgcor1 | 2024-007-0054.Thn | 1 | 74.84 | 74.99 | 0 | 0.15 | 3.987 | 4.008 | 0 | 0.021
2024-007-0054.mrgcor1 | 2024-007-0054.Thn | 1 | 49.84 | 49.98 | 0 | 0.14 | 3.782 | 3.829 | 0 | 0.047
2024-007-0054.mrgcor1 | 2024-007-0054.Thn | 1 | 39.93 | 40.01 | 0 | 0.079998 | 3.778 | 3.827 | 0 | 0.049
2024-007-0054.mrgcor1 | 2024-007-0054.Thn | 2 | 29.95 | 29.495 | 0.70004 | -0.455 | 3.829 | 3.8925 | 0.0077781 | 0.0635
2024-007-0054.mrgcor1 | 2024-007-0054.Thn | 2 | 19.76 | 19.495 | 0.68589 | -0.265 | 4.439 | 4.7135 | 0.13364 | 0.2745
2024-007-0054.mrgcor1 | 2024-007-0054.Thn | 1 | 9.89 | 9.99 | 0 | 0.099999 | 6.067 | 5.823 | 0 | -0.244
2024-007-0054.mrgcor1 | 2024-007-0054.Thn | 1 | 4.72 | 4.99 | 0 | 0.27 | 6.927 | 6.322 | 0 | -0.605
2024-007-0054.mrgcor1 | 2024-007-0054.Thn | 0 | 1.05 | 0 | 0 | -1.05 | 6.614 | 0 | 0 | -6.614
2024-007-0062.mrgcor1 | 2024-007-0062.Thn | 1 | 275.26 | 274.98 | 0 | -0.28 | 3.376 | 3.358 | 0 | -0.018
2024-007-0062.mrgcor1 | 2024-007-0062.Thn | 1 | 249.86 | 250.01 | 0 | 0.14999 | 3.282 | 3.264 | 0 | -0.018
2024-007-0062.mrgcor1 | 2024-007-0062.Thn | 1 | 199.66 | 200.01 | 0 | 0.34999 | 3.516 | 3.516 | 0 | 0
2024-007-0062.mrgcor1 | 2024-007-0062.Thn | 0 | 174.8 | 0 | 0 | -174.8 | 3.648 | 0 | 0 | -3.648
2024-007-0062.mrgcor1 | 2024-007-0062.Thn | 2 | 149.72 | 149.485 | 0.71418 | -0.235 | 3.921 | 3.9365 | 0.0035354 | 0.0155
2024-007-0062.mrgcor1 | 2024-007-0062.Thn | 2 | 124.86 | 124.5 | 0.70711 | -0.36 | 3.893 | 3.898 | 0.0028286 | 0.0050001
2024-007-0062.mrgcor1 | 2024-007-0062.Thn | 2 | 99.7 | 99.495 | 0.70003 | -0.205 | 3.984 | 3.966 | 0 | -0.018
2024-007-0062.mrgcor1 | 2024-007-0062.Thn | 1 | 74.76 | 74.99 | 0 | 0.23 | 3.876 | 3.855 | 0 | -0.021
2024-007-0062.mrgcor1 | 2024-007-0062.Thn | 1 | 49.67 | 49.98 | 0 | 0.31 | 3.778 | 3.721 | 0 | -0.057
2024-007-0062.mrgcor1 | 2024-007-0062.Thn | 1 | 39.66 | 39.99 | 0 | 0.33 | 3.847 | 3.882 | 0 | 0.035
2024-007-0062.mrgcor1 | 2024-007-0062.Thn | 2 | 29.55 | 29.505 | 0.71418 | -0.044998 | 3.979 | 4.0565 | 0.012021 | 0.0775
2024-007-0062.mrgcor1 | 2024-007-0062.Thn | 2 | 19.57 | 19.495 | 0.71418 | -0.075001 | 4.328 | 4.6265 | 0.064347 | 0.2985
2024-007-0062.mrgcor1 | 2024-007-0062.Thn | 1 | 9.68 | 9.98 | 0 | 0.3 | 5.508 | 5.733 | 0 | 0.225
2024-007-0062.mrgcor1 | 2024-007-0062.Thn | 1 | 4.71 | 5 | 0 | 0.29 | 6.918 | 6.468 | 0 | -0.45
2024-007-0062.mrgcor1 | 2024-007-0062.Thn | 2 | 1.35 | 2.03 | 0 | 0.68 | 6.392 | 6.42 | 0 | 0.028
2024-007-0068.mrgcor1 | 2024-007-0068.Thn | 1 | 187.75 | 188.07 | 0 | 0.32001 | 3.158 | 3.135 | 0 | -0.023
2024-007-0068.mrgcor1 | 2024-007-0068.Thn | 1 | 175 | 176 | 0 | 1 | 3.234 | 3.223 | 0 | -0.011
2024-007-0068.mrgcor1 | 2024-007-0068.Thn | 2 | 149.74 | 149.505 | 0.70004 | -0.235 | 3.524 | 3.5535 | 0.010607 | 0.0295
2024-007-0068.mrgcor1 | 2024-007-0068.Thn | 2 | 124.87 | 124.495 | 0.71418 | -0.37501 | 3.594 | 3.6355 | 0.0077781 | 0.0415
2024-007-0068.mrgcor1 | 2024-007-0068.Thn | 2 | 99.93 | 99.49 | 0.70711 | -0.44 | 3.803 | 3.8405 | 0.010607 | 0.0375
2024-007-0068.mrgcor1 | 2024-007-0068.Thn | 1 | 74.98 | 74.99 | 0 | 0.0099945 | 3.679 | 3.691 | 0 | 0.012
2024-007-0068.mrgcor1 | 2024-007-0068.Thn | 1 | 49.75 | 49.99 | 0 | 0.24 | 3.807 | 3.841 | 0 | 0.034
2024-007-0068.mrgcor1 | 2024-007-0068.Thn | 1 | 39.75 | 40 | 0 | 0.25 | 4.036 | 4.058 | 0 | 0.022
2024-007-0068.mrgcor1 | 2024-007-0068.Thn | 2 | 29.9 | 29.5 | 0.72125 | -0.4 | 4.295 | 4.331 | 0.021213 | 0.036
2024-007-0068.mrgcor1 | 2024-007-0068.Thn | 2 | 19.96 | 19.49 | 0.69296 | -0.47 | 4.509 | 4.547 | 0.014142 | 0.038
2024-007-0068.mrgcor1 | 2024-007-0068.Thn | 1 | 9.66 | 10 | 0 | 0.34 | 6.281 | 6.139 | 0 | -0.142
2024-007-0068.mrgcor1 | 2024-007-0068.Thn | 1 | 4.72 | 4.99 | 0 | 0.27 | 6.622 | 6.277 | 0 | -0.345
2024-007-0068.mrgcor1 | 2024-007-0068.Thn | 0 | 1.21 | 0 | 0 | -1.21 | 6.32 | 0 | 0 | -6.32
2024-007-0075.mrgcor1 | 2024-007-0075.Thn | 1 | 349.54 | 350.07 | 0 | 0.53 | 3.021 | 3.005 | 0 | -0.016
2024-007-0075.mrgcor1 | 2024-007-0075.Thn | 1 | 299.85 | 300 | 0 | 0.14999 | 3.155 | 3.129 | 0 | -0.026
2024-007-0075.mrgcor1 | 2024-007-0075.Thn | 1 | 249.99 | 249.97 | 0 | -0.020004 | 3.326 | 3.371 | 0 | 0.045
2024-007-0075.mrgcor1 | 2024-007-0075.Thn | 1 | 199.49 | 200 | 0 | 0.50999 | 3.548 | 3.54 | 0 | -0.0080001
2024-007-0075.mrgcor1 | 2024-007-0075.Thn | 1 | 175.22 | 176 | 0 | 0.78 | 3.688 | 3.692 | 0 | 0.004
2024-007-0075.mrgcor1 | 2024-007-0075.Thn | 1 | 150.12 | 149.99 | 0 | -0.12999 | 3.712 | 3.724 | 0 | 0.012
2024-007-0075.mrgcor1 | 2024-007-0075.Thn | 2 | 124.92 | 124.49 | 0.72125 | -0.42999 | 3.725 | 3.746 | 0.0042427 | 0.021
2024-007-0075.mrgcor1 | 2024-007-0075.Thn | 2 | 100.03 | 100.495 | 0.72832 | 0.465 | 3.796 | 3.8225 | 0.0035356 | 0.0265
2024-007-0075.mrgcor1 | 2024-007-0075.Thn | 1 | 74.94 | 75 | 0 | 0.059998 | 3.594 | 3.615 | 0 | 0.021
2024-007-0075.mrgcor1 | 2024-007-0075.Thn | 2 | 50.13 | 50.495 | 0.70004 | 0.365 | 3.594 | 3.6375 | 0.0077781 | 0.0435
2024-007-0075.mrgcor1 | 2024-007-0075.Thn | 1 | 39.73 | 40 | 0 | 0.27 | 3.652 | 3.759 | 0 | 0.107
2024-007-0075.mrgcor1 | 2024-007-0075.Thn | 2 | 29.86 | 29.49 | 0.72125 | -0.37 | 4.17 | 4.282 | 0.014142 | 0.112
2024-007-0075.mrgcor1 | 2024-007-0075.Thn | 2 | 19.77 | 19.495 | 0.71418 | -0.275 | 4.685 | 4.9025 | 0.060104 | 0.2175
2024-007-0075.mrgcor1 | 2024-007-0075.Thn | 1 | 9.8 | 10 | 0 | 0.2 | 6.057 | 6.183 | 0 | 0.126
2024-007-0075.mrgcor1 | 2024-007-0075.Thn | 1 | 4.72 | 5.02 | 0 | 0.3 | 6.557 | 6.316 | 0 | -0.241
2024-007-0075.mrgcor1 | 2024-007-0075.Thn | 0 | 1.25 | 0 | 0 | -1.25 | 6.484 | 0 | 0 | -6.484
2024-007-0078.mrgcor1 | 2024-007-0078.Thn | 1 | 144.92 | 145.02 | 0 | 0.10001 | 3.296 | 3.3 | 0 | 0.004
2024-007-0078.mrgcor1 | 2024-007-0078.Thn | 2 | 124.94 | 124.49 | 0.70711 | -0.45 | 3.319 | 3.301 | 0 | -0.018
2024-007-0078.mrgcor1 | 2024-007-0078.Thn | 2 | 100.13 | 100.51 | 0.69297 | 0.38 | 3.307 | 3.3515 | 0.013435 | 0.0445
2024-007-0078.mrgcor1 | 2024-007-0078.Thn | 1 | 74.88 | 75 | 0 | 0.12 | 3.59 | 3.65 | 0 | 0.06
2024-007-0078.mrgcor1 | 2024-007-0078.Thn | 1 | 49.9 | 49.99 | 0 | 0.09 | 3.709 | 3.676 | 0 | -0.033
2024-007-0078.mrgcor1 | 2024-007-0078.Thn | 2 | 40.02 | 40.5 | 0.70711 | 0.48 | 3.836 | 3.839 | 0.0014141 | 0.003
2024-007-0078.mrgcor1 | 2024-007-0078.Thn | 2 | 29.78 | 29.49 | 0.70711 | -0.29 | 3.927 | 4.0395 | 0.016264 | 0.1125
2024-007-0078.mrgcor1 | 2024-007-0078.Thn | 2 | 19.85 | 19.505 | 0.70004 | -0.345 | 4.098 | 4.283 | 0.011314 | 0.185
2024-007-0081.mrgcor1 | 2024-007-0081.Thn | 1 | 270.97 | 271.08 | 0 | 0.10998 | 3.326 | 3.299 | 0 | -0.027
2024-007-0081.mrgcor1 | 2024-007-0081.Thn | 1 | 250 | 250 | 0 | 0 | 3.33 | 3.314 | 0 | -0.016
2024-007-0081.mrgcor1 | 2024-007-0081.Thn | 1 | 199.95 | 200 | 0 | 0.050003 | 3.458 | 3.467 | 0 | 0.0090001
2024-007-0081.mrgcor1 | 2024-007-0081.Thn | 2 | 149.88 | 149.49 | 0.70711 | -0.39 | 3.547 | 3.529 | 0.0070711 | -0.018
2024-007-0081.mrgcor1 | 2024-007-0081.Thn | 2 | 99.89 | 99.495 | 0.70003 | -0.395 | 3.267 | 3.265 | 0 | -0.0019999
2024-007-0081.mrgcor1 | 2024-007-0081.Thn | 2 | 75.14 | 75.495 | 0.70003 | 0.355 | 3.342 | 3.363 | 0.0070711 | 0.021
2024-007-0081.mrgcor1 | 2024-007-0081.Thn | 1 | 49.78 | 49.99 | 0 | 0.21 | 3.313 | 3.356 | 0 | 0.043
2024-007-0081.mrgcor1 | 2024-007-0081.Thn | 2 | 29.79 | 29.5 | 0.69296 | -0.29 | 3.399 | 3.6935 | 0.02192 | 0.2945
2024-007-0081.mrgcor1 | 2024-007-0081.Thn | 2 | 19.97 | 19.485 | 0.71418 | -0.485 | 3.564 | 4.606 | 0.17678 | 1.042
2024-007-0081.mrgcor1 | 2024-007-0081.Thn | 1 | 9.84 | 10 | 0 | 0.16 | 4.437 | 5.024 | 0 | 0.587
2024-007-0081.mrgcor1 | 2024-007-0081.Thn | 1 | 4.92 | 4.99 | 0 | 0.07 | 5.172 | 6.248 | 0 | 1.076
2024-007-0081.mrgcor1 | 2024-007-0081.Thn | 0 | 1.15 | 0 | 0 | -1.15 | 6.063 | 0 | 0 | -6.063
2024-007-0081.mrgcor1 | 2024-007-0081.Thn | 0 | 1.13 | 0 | 0 | -1.13 | 6.652 | 0 | 0 | -6.652
2024-007-0086.mrgcor1 | 2024-007-0086.Thn | 2 | 311.36 | 311.41 | 0.56568 | 0.050018 | 3.207 | 3.195 | 0.0028284 | -0.012
2024-007-0086.mrgcor1 | 2024-007-0086.Thn | 1 | 299.42 | 300 | 0 | 0.57999 | 3.203 | 3.191 | 0 | -0.012
2024-007-0086.mrgcor1 | 2024-007-0086.Thn | 1 | 249.84 | 250 | 0 | 0.16 | 3.285 | 3.3 | 0 | 0.015
2024-007-0086.mrgcor1 | 2024-007-0086.Thn | 1 | 199.88 | 200.01 | 0 | 0.12999 | 3.621 | 3.62 | 0 | -0.0010002
2024-007-0086.mrgcor1 | 2024-007-0086.Thn | 0 | 174.79 | 0 | 0 | -174.79 | 3.651 | 0 | 0 | -3.651
2024-007-0086.mrgcor1 | 2024-007-0086.Thn | 2 | 149.87 | 149.49 | 0.72125 | -0.38 | 3.74 | 3.7565 | 0.00070706 | 0.0165
2024-007-0086.mrgcor1 | 2024-007-0086.Thn | 2 | 124.79 | 124.495 | 0.70003 | -0.29501 | 3.746 | 3.7405 | 0.00070706 | -0.0055001
2024-007-0086.mrgcor1 | 2024-007-0086.Thn | 2 | 99.89 | 99.5 | 0.69296 | -0.39 | 3.193 | 3.125 | 0.012728 | -0.068
2024-007-0086.mrgcor1 | 2024-007-0086.Thn | 1 | 74.96 | 74.99 | 0 | 0.029999 | 3.404 | 3.412 | 0 | 0.0079999
2024-007-0086.mrgcor1 | 2024-007-0086.Thn | 1 | 49.96 | 50 | 0 | 0.040001 | 3.665 | 4.013 | 0 | 0.348
2024-007-0086.mrgcor1 | 2024-007-0086.Thn | 1 | 39.84 | 39.98 | 0 | 0.14 | 4.057 | 4.149 | 0 | 0.092
2024-007-0086.mrgcor1 | 2024-007-0086.Thn | 2 | 29.89 | 29.51 | 0.70711 | -0.38 | 4.13 | 4.2255 | 0.019092 | 0.0955
2024-007-0086.mrgcor1 | 2024-007-0086.Thn | 2 | 19.82 | 19.5 | 0.70711 | -0.32 | 4.319 | 4.4245 | 0.0035356 | 0.1055
2024-007-0086.mrgcor1 | 2024-007-0086.Thn | 1 | 9.9 | 10 | 0 | 0.1 | 4.661 | 4.624 | 0 | -0.037
2024-007-0086.mrgcor1 | 2024-007-0086.Thn | 1 | 4.85 | 5.01 | 0 | 0.16 | 6.383 | 6.284 | 0 | -0.099
2024-007-0086.mrgcor1 | 2024-007-0086.Thn | 0 | 1.18 | 0 | 0 | -1.18 | 6.449 | 0 | 0 | -6.449
Create Fit Sheet
Plot
Plot

## File List
Number of Files= |  | 18
Pair # | Primary File | Secondary File | First Row in Main | Last Row in Main | Comparison
1 | 2024-007-0001.mrgcor1 | 2024-007-0001.Thn | 11 | 19 | 2024-007-0001.mrgcor1 & 2024-007-0001.Thn
2 | 2024-007-0005.mrgcor1 | 2024-007-0005.Thn | 21 | 34 | 2024-007-0005.mrgcor1 & 2024-007-0005.Thn
3 | 2024-007-0009.mrgcor1 | 2024-007-0009.Thn | 36 | 45 | 2024-007-0009.mrgcor1 & 2024-007-0009.Thn
4 | 2024-007-0013.mrgcor1 | 2024-007-0013.Thn | 47 | 56 | 2024-007-0013.mrgcor1 & 2024-007-0013.Thn
5 | 2024-007-0017.mrgcor1 | 2024-007-0017.Thn | 58 | 70 | 2024-007-0017.mrgcor1 & 2024-007-0017.Thn
6 | 2024-007-0020.mrgcor1 | 2024-007-0020.Thn | 72 | 83 | 2024-007-0020.mrgcor1 & 2024-007-0020.Thn
7 | 2024-007-0022.mrgcor1 | 2024-007-0022.Thn | 85 | 95 | 2024-007-0022.mrgcor1 & 2024-007-0022.Thn
8 | 2024-007-0029.mrgcor1 | 2024-007-0029.Thn | 97 | 110 | 2024-007-0029.mrgcor1 & 2024-007-0029.Thn
9 | 2024-007-0035.mrgcor1 | 2024-007-0035.Thn | 112 | 123 | 2024-007-0035.mrgcor1 & 2024-007-0035.Thn
10 | 2024-007-0042.mrgcor1 | 2024-007-0042.Thn | 125 | 140 | 2024-007-0042.mrgcor1 & 2024-007-0042.Thn
11 | 2024-007-0047.mrgcor1 | 2024-007-0047.Thn | 142 | 157 | 2024-007-0047.mrgcor1 & 2024-007-0047.Thn
12 | 2024-007-0054.mrgcor1 | 2024-007-0054.Thn | 159 | 174 | 2024-007-0054.mrgcor1 & 2024-007-0054.Thn
13 | 2024-007-0062.mrgcor1 | 2024-007-0062.Thn | 176 | 190 | 2024-007-0062.mrgcor1 & 2024-007-0062.Thn
14 | 2024-007-0068.mrgcor1 | 2024-007-0068.Thn | 192 | 204 | 2024-007-0068.mrgcor1 & 2024-007-0068.Thn
15 | 2024-007-0075.mrgcor1 | 2024-007-0075.Thn | 206 | 221 | 2024-007-0075.mrgcor1 & 2024-007-0075.Thn
16 | 2024-007-0078.mrgcor1 | 2024-007-0078.Thn | 223 | 230 | 2024-007-0078.mrgcor1 & 2024-007-0078.Thn
17 | 2024-007-0081.mrgcor1 | 2024-007-0081.Thn | 232 | 244 | 2024-007-0081.mrgcor1 & 2024-007-0081.Thn
18 | 2024-007-0086.mrgcor1 | 2024-007-0086.Thn | 246 | 261 | 2024-007-0086.mrgcor1 & 2024-007-0086.Thn

## Fit Index
Index to Fit Worksheets
Fit# | Description | Versus | Number of File Pairs
1 | (OXY_SBE - OXY_BOT) | OXY_SBE | 18
2 | (OXY_SBE - OXY_BOT) | OXY_SBE | 18

## Fit_1
Calculation of Linear Least Squares Fit For
(OXY_SBE - OXY_BOT)
2
Fit Equation: Diff = m * Prop + b
where: Diff =Diff (OXY_SBE - OXY_BOT), Prop=OXY_SBE
Coefficients |  |  |  | Error Estimates |  |  |  | Regression Line Limits
| Value | Std Err. |  | Coeff of Determination |  | 0.0022989 |  | X | CALC Y
m= | 0.0068862 | 0.010273 |  | Std Dev of Resid |  | 0.14074 |  | 0.08 | -0.017399
b= | -0.01795 | 0.040209 |  | Resid Sum of Squares |  | 3.8627 |  | 6.468 | 0.02659
# of Values Extracted = |  |  | 234
# of Values Used in Fit = |  |  | 197
File | Use | Pressure | OXY_SBE | OXY_SBE | Diff (OXY_SBE - OXY_BOT) |  |  |  | Fit vs. | OXY_SBE
Pair # | in Fit? | Average | Average | Std Dev | Measured | Fit | Resid |  | X | Y
1 | YES | 176.02 | 0.08 | 0 | 0.08 | -0.017399 | -0.097399 |  | 0.08 | 0.08
1 | YES | 149.495 | 0.1785 | 0.02192 | 0.1415 | -0.016721 | -0.15822 |  | 0.1785 | 0.1415
1 | YES | 99.49 | 1.7775 | 0.04879 | 0.2235 | -0.00571 | -0.22921 |  | 1.7775 | 0.2235
1 | YES | 49.99 | 4.235 | 0 | 0.02 | 0.011213 | -0.0087872 |  | 4.235 | 0.02
1 | YES | 29.495 | 4.5055 | 0.038891 | 0.0675 | 0.013075 | -0.054424 |  | 4.5055 | 0.0675
1 | YES | 19.5 | 4.7245 | 0.034648 | 0.0305 | 0.014584 | -0.015916 |  | 4.7245 | 0.0305
1 | YES | 10 | 5.536 | 0 | -0.197 | 0.020172 | 0.21717 |  | 5.536 | -0.197
1 | YES | 5.07 | 6.202 | 0 | -0.667 | 0.024758 | 0.69176 |  | 6.202 | -0.667
1 | NO | 2.18 | 7.036 | 0 | -0.0090003 | 0.030501 | 0.039501 |  | 2.978 | -0.029
2 | YES | 223.91 | 2.978 | 0 | -0.029 | 0.0025568 | 0.031557 |  | 3.299 | 0.059
2 | YES | 199.99 | 3.299 | 0 | 0.059 | 0.0047673 | -0.054233 |  | 3.416 | -0.037
2 | YES | 175.99 | 3.416 | 0 | -0.037 | 0.005573 | 0.042573 |  | 3.5 | -0.031
2 | YES | 150 | 3.5 | 0 | -0.031 | 0.0061514 | 0.037151 |  | 3.5705 | -0.0335
2 | YES | 125.5 | 3.5705 | 0.0049497 | -0.0335 | 0.0066369 | 0.040137 |  | 3.9315 | 0.1225
2 | YES | 100.485 | 3.9315 | 0.02192 | 0.1225 | 0.0091228 | -0.11338 |  | 4.141 | 0.088
2 | YES | 75.5 | 4.141 | 0.0070709 | 0.088 | 0.010565 | -0.077434 |  | 4.222 | 0.025
2 | YES | 50.51 | 4.222 | 0.0014141 | 0.025 | 0.011123 | -0.013877 |  | 4.243 | -0.015
2 | YES | 40.5 | 4.243 | 0.0014141 | -0.015 | 0.011268 | 0.026268 |  | 4.458 | -0.084
2 | YES | 29.99 | 4.458 | 0 | -0.084 | 0.012748 | 0.096748 |  | 4.576 | 0.0030003
2 | YES | 20.5 | 4.576 | 0.046669 | 0.0030003 | 0.013561 | 0.010561 |  | 4.71 | 0.133
2 | YES | 9.99 | 4.71 | 0 | 0.133 | 0.014484 | -0.11852 |  | 4.716 | 0.028
2 | YES | 5 | 4.716 | 0 | 0.028 | 0.014525 | -0.013475 |  | 2.324 | -0.013
2 | NO | 2.36 | 4.7663 | 0.0080829 | -0.040667 | 0.014872 | 0.055539 |  | 2.5205 | -0.0024998
3 | YES | 122.68 | 2.324 | 0 | -0.013 | -0.0019467 | 0.011053 |  | 3.13 | -0.033
3 | YES | 99.495 | 2.5205 | 0.012021 | -0.0024998 | -0.00059361 | 0.0019062 |  | 3.834 | 0.0010002
3 | YES | 75.49 | 3.13 | 0.011314 | -0.033 | 0.0036035 | 0.036604 |  | 4.0615 | 0.0635
3 | YES | 50.515 | 3.834 | 0.039598 | 0.0010002 | 0.0084514 | 0.0074512 |  | 4.453 | -0.047
3 | YES | 40.485 | 4.0615 | 0.0091924 | 0.0635 | 0.010018 | -0.053482 |  | 4.801 | 0.069
3 | YES | 29.99 | 4.453 | 0 | -0.047 | 0.012714 | 0.059714 |  | 4.719 | -0.165
3 | YES | 20.48 | 4.801 | 0.011314 | 0.069 | 0.01511 | -0.05389 |  | 1.933 | 0.005
3 | YES | 9.99 | 4.719 | 0 | -0.165 | 0.014546 | 0.17955 |  | 1.9465 | -0.0024999
3 | NO | 4.98 | 4.923 | 0 | -0.225 | 0.01595 | 0.24095 |  | 2.404 | -0.057
3 | NO | 2.04 | 5.147 | 0 | -0.045 | 0.017493 | 0.062493 |  | 2.679 | -0.122
4 | YES | 118.9 | 1.933 | 0 | 0.005 | -0.0046392 | -0.0096392 |  | 2.8445 | -0.3755
4 | YES | 100.495 | 1.9465 | 0.0021212 | -0.0024999 | -0.0045463 | -0.0020463 |  | 3.295 | -0.126
4 | YES | 75 | 2.404 | 0 | -0.057 | -0.0013958 | 0.055604 |  | 3.482 | -0.091
4 | YES | 50.5 | 2.679 | 0.0070711 | -0.122 | 0.00049785 | 0.1225 |  | 3.712 | -0.294
4 | YES | 40.495 | 2.8445 | 0.028991 | -0.3755 | 0.0016375 | 0.37714 |  | 1.505 | -0.012
4 | YES | 30 | 3.295 | 0 | -0.126 | 0.0047397 | 0.13074 |  | 1.515 | 0.006
4 | YES | 19.98 | 3.482 | 0 | -0.091 | 0.0060275 | 0.097027 |  | 1.5375 | 0.0215
4 | YES | 9.97 | 3.712 | 0 | -0.294 | 0.0076113 | 0.30161 |  | 1.565 | 0.018
4 | NO | 4.98 | 4.32 | 0 | -0.327 | 0.011798 | 0.3388 |  | 2.2 | -0.058
4 | NO | 1.575 | 4.828 | 0.012728 | -0.044 | 0.015296 | 0.059296 |  | 3.683 | 0.016
5 | YES | 183.81 | 1.505 | 0 | -0.012 | -0.0075865 | 0.0044135 |  | 3.825 | 0.035
5 | NO | 0 | 0 | 0 | -1.512 | -0.01795 | 1.494 |  | 3.935 | -0.108
5 | YES | 149.99 | 1.515 | 0 | 0.006 | -0.0075177 | -0.013518 |  | 4.1945 | -0.0135
5 | YES | 125.49 | 1.5375 | 0.0021213 | 0.0215 | -0.0073627 | -0.028863 |  | 4.381 | -0.034
5 | YES | 99 | 1.565 | 0 | 0.018 | -0.0071734 | -0.025173 |  | 4.426 | -0.021
5 | YES | 78.98 | 2.2 | 0 | -0.058 | -0.0028006 | 0.055199 |  | 1.473 | -0.004
5 | YES | 50.49 | 3.683 | 0.019799 | 0.016 | 0.0074116 | -0.0085884 |  | 1.499 | -0.001
5 | YES | 40.5 | 3.825 | 0.014142 | 0.035 | 0.0083894 | -0.026611 |  | 1.5575 | -0.1665
5 | YES | 29.485 | 3.935 | 0.043841 | -0.108 | 0.0091469 | 0.11715 |  | 1.801 | -0.471
5 | YES | 20.495 | 4.1945 | 0.0035356 | -0.0135 | 0.010934 | 0.024434 |  | 2.631 | -0.343
5 | YES | 9.98 | 4.381 | 0 | -0.034 | 0.012218 | 0.046218 |  | 3.02 | -0.043
5 | YES | 5 | 4.426 | 0 | -0.021 | 0.012528 | 0.033528 |  | 3.179 | -0.015
5 | NO | 0 | 0 | 0 | -4.75 | -0.01795 | 4.732 |  | 3.456 | 0.05
6 | YES | 175.6 | 1.473 | 0 | -0.004 | -0.0078069 | -0.0038069 |  | 3.6175 | 0.0385
6 | YES | 149.505 | 1.499 | 0 | -0.001 | -0.0076278 | -0.0066278 |  | 3.961 | 0.259
6 | YES | 125.48 | 1.5575 | 0.0021213 | -0.1665 | -0.007225 | 0.15927 |  | 2.545 | -0.00099993
6 | YES | 100.495 | 1.801 | 0.012728 | -0.471 | -0.0055482 | 0.46545 |  | 2.735 | -0.047
6 | YES | 75.49 | 2.631 | 0.038184 | -0.343 | 0.00016732 | 0.34317 |  | 3.0425 | 0.0665
6 | YES | 50.01 | 3.02 | 0 | -0.043 | 0.002846 | 0.045846 |  | 3.8915 | 0.1195
6 | YES | 40.02 | 3.179 | 0 | -0.015 | 0.0039409 | 0.018941 |  | 4.25 | 0.045
6 | YES | 29.505 | 3.456 | 0.018385 | 0.05 | 0.0058484 | -0.044152 |  | 4.342 | 0.036
6 | YES | 19.495 | 3.6175 | 0.010607 | 0.0385 | 0.0069605 | -0.031539 |  | 4.511 | -0.0089998
6 | YES | 10 | 3.961 | 0 | 0.259 | 0.0093259 | -0.24967 |  | 4.52 | -0.025
6 | NO | 4.98 | 4.09 | 0 | 0.262 | 0.010214 | -0.25179 |  | 4.525 | -0.168
6 | NO | 0 | 0 | 0 | -4.13 | -0.01795 | 4.112 |  | 3.6 | -0.016
7 | YES | 144.01 | 2.545 | 0 | -0.00099993 | -0.0004249 | 0.00057503 |  | 3.603 | -0.015
7 | YES | 124.5 | 2.735 | 0.024042 | -0.047 | 0.00088348 | 0.047883 |  | 3.72 | -0.033
7 | YES | 99.495 | 3.0425 | 0.013435 | 0.0665 | 0.003001 | -0.063499 |  | 3.8385 | 0.0235
7 | YES | 75.48 | 3.8915 | 0.0049497 | 0.1195 | 0.0088474 | -0.11065 |  | 3.911 | 0.0020001
7 | YES | 50.49 | 4.25 | 0.0070712 | 0.045 | 0.011316 | -0.033684 |  | 4.225 | 0.042
7 | YES | 40.02 | 4.342 | 0 | 0.036 | 0.01195 | -0.02405 |  | 4.37 | -0.027
7 | YES | 29.475 | 4.511 | 0.0014141 | -0.0089998 | 0.013113 | 0.022113 |  | 4.463 | 0.0089998
7 | YES | 20.49 | 4.52 | 0.0014141 | -0.025 | 0.013175 | 0.038175 |  | 4.5017 | -0.066333
7 | YES | 10.01 | 4.525 | 0 | -0.168 | 0.01321 | 0.18121 |  | 4.596 | -0.279
7 | NO | 4.99 | 4.54 | 0 | -0.238 | 0.013313 | 0.25131 |  | 4.9 | -0.445
7 | NO | 2.05 | 4.541 | 0 | -0.27 | 0.01332 | 0.28332 |  | 3.821 | -0.048
8 | YES | 205.05 | 3.6 | 0 | -0.016 | 0.00684 | 0.02284 |  | 3.924 | -0.013
8 | YES | 199.99 | 3.603 | 0 | -0.015 | 0.0068607 | 0.021861 |  | 4.032 | -0.017
8 | NO | 0 | 0 | 0 | -3.66 | -0.01795 | 3.642 |  | 4.1045 | -0.0155
8 | YES | 151.98 | 3.72 | 0 | -0.033 | 0.0076664 | 0.040666 |  | 4.26 | 0.0040002
8 | YES | 124.49 | 3.8385 | 0.0035356 | 0.0235 | 0.0084824 | -0.015018 |  | 4.1715 | -0.1395
8 | YES | 99.505 | 3.911 | 0.0056568 | 0.0020001 | 0.0089816 | 0.0069815 |  | 4.5035 | 0.3435
8 | YES | 75 | 4.225 | 0 | 0.042 | 0.011144 | -0.030856 |  | 4.6645 | 0.2825
8 | NO | 0 | 0 | 0 | -4.388 | -0.01795 | 4.37 |  | 3.495 | -0.029
8 | YES | 40 | 4.37 | 0 | -0.027 | 0.012142 | 0.039142 |  | 3.493 | -0.023
8 | YES | 29.99 | 4.463 | 0 | 0.0089998 | 0.012783 | 0.003783 |  | 3.471 | -0.071
8 | YES | 19.99 | 4.5017 | 0.010599 | -0.066333 | 0.013049 | 0.079382 |  | 3.626 | 0.045
8 | YES | 9.99 | 4.596 | 0 | -0.279 | 0.013699 | 0.2927 |  | 3.727 | 0.003
8 | YES | 5.01 | 4.9 | 0 | -0.445 | 0.015792 | 0.46079 |  | 3.719 | -0.0019999
8 | NO | 0 | 0 | 0 | -5.582 | -0.01795 | 5.564 |  | 3.887 | 0.129
9 | YES | 174.7 | 3.821 | 0 | -0.048 | 0.0083619 | 0.056362 |  | 4.0395 | 0.0175
9 | YES | 150 | 3.924 | 0 | -0.013 | 0.0090712 | 0.022071 |  | 3.948 | -0.06
9 | YES | 125.485 | 4.032 | 0.0070712 | -0.017 | 0.0098149 | 0.026815 |  | 3.938 | 0.046
9 | YES | 99.5 | 4.1045 | 0.0021212 | -0.0155 | 0.010314 | 0.025814 |  | 4.1205 | 0.0875
9 | YES | 74.98 | 4.26 | 0 | 0.0040002 | 0.011385 | 0.0073847 |  | 4.599 | 0.162
9 | NO | 50.01 | 4.316 | 0 | -2.689 | 0.011771 | 2.7008 |  | 4.9015 | 0.1625
9 | YES | 40.495 | 4.1715 | 0.00070706 | -0.1395 | 0.010775 | 0.15028 |  | 5.794 | 0.603
9 | YES | 29.49 | 4.5035 | 0.023335 | 0.3435 | 0.013062 | -0.33044 |  | 3.57 | -0.025
9 | YES | 19.49 | 4.6645 | 0.0021212 | 0.2825 | 0.01417 | -0.26833 |  | 3.655 | 0.0049999
9 | NO | 10.01 | 6.045 | 0 | 1.518 | 0.023677 | -1.4943 |  | 3.757 | 0.007
9 | NO | 4.98 | 6.225 | 0 | 0.835 | 0.024916 | -0.81008 |  | 3.84 | 0.05
9 | NO | 2.24 | 6.969 | 0 | 0.399 | 0.03004 | -0.36896 |  | 3.917 | -0.0049999
10 | YES | 313.67 | 3.495 | 0 | -0.029 | 0.006117 | 0.035117 |  | 3.943 | -0.0089998
10 | YES | 299.99 | 3.493 | 0 | -0.023 | 0.0061032 | 0.029103 |  | 3.9315 | -0.0145
10 | YES | 250 | 3.471 | 0 | -0.071 | 0.0059517 | 0.076952 |  | 4.0245 | -0.0145
10 | YES | 200.01 | 3.626 | 0 | 0.045 | 0.0070191 | -0.037981 |  | 3.8505 | 0.0085001
10 | YES | 175.98 | 3.727 | 0 | 0.003 | 0.0077146 | 0.0047146 |  | 4.068 | -0.1
10 | YES | 150 | 3.719 | 0 | -0.0019999 | 0.0076595 | 0.0096594 |  | 4.2665 | 0.0645
10 | YES | 125.49 | 3.887 | 0.025456 | 0.129 | 0.0088164 | -0.12018 |  | 4.514 | 0.107
10 | YES | 100.49 | 4.0395 | 0.0035353 | 0.0175 | 0.0098665 | -0.0076339 |  | 4.9845 | 0.2515
10 | YES | 74.99 | 3.948 | 0 | -0.06 | 0.0092364 | 0.069236 |  | 6.136 | 0.214
10 | YES | 50.485 | 3.938 | 0.0028284 | 0.046 | 0.0091676 | -0.036833 |  | 3.619 | -0.046
10 | YES | 40.51 | 4.1205 | 0.017678 | 0.0875 | 0.010424 | -0.077075 |  | 3.492 | 0.041
10 | YES | 30.01 | 4.599 | 0 | 0.162 | 0.013719 | -0.14828 |  | 3.361 | -0.028
10 | YES | 20.495 | 4.9015 | 0.038891 | 0.1625 | 0.015802 | -0.1467 |  | 3.613 | -0.007
10 | YES | 10 | 5.794 | 0 | 0.603 | 0.021948 | -0.58105 |  | 3.9405 | 0.0375
10 | NO | 4.98 | 6.507 | 0 | -0.5 | 0.026858 | 0.52686 |  | 3.9535 | 0.0014999
10 | NO | 2.27 | 7.169 | 0 | 0.259 | 0.031417 | -0.22758 |  | 3.9225 | -0.0044999
11 | YES | 349.99 | 3.57 | 0 | -0.025 | 0.0066334 | 0.031634 |  | 4.008 | 0.021
11 | YES | 300.01 | 3.655 | 0 | 0.0049999 | 0.0072188 | 0.0022189 |  | 3.829 | 0.047
11 | YES | 249.98 | 3.757 | 0 | 0.007 | 0.0079212 | 0.0009212 |  | 3.827 | 0.049
11 | YES | 200 | 3.84 | 0 | 0.05 | 0.0084927 | -0.041507 |  | 3.8925 | 0.0635
11 | YES | 176 | 3.917 | 0 | -0.0049999 | 0.009023 | 0.014023 |  | 4.7135 | 0.2745
11 | YES | 149.98 | 3.943 | 0 | -0.0089998 | 0.009202 | 0.018202 |  | 5.823 | -0.244
11 | YES | 125.49 | 3.9315 | 0.0021213 | -0.0145 | 0.0091228 | 0.023623 |  | 3.358 | -0.018
11 | YES | 100.49 | 4.0245 | 0.0035356 | -0.0145 | 0.0097632 | 0.024263 |  | 3.264 | -0.018
11 | YES | 75.495 | 3.8505 | 0.0049499 | 0.0085001 | 0.008565 | 6.4925e-05 |  | 3.516 | 0
11 | YES | 50.485 | 4.068 | 0.0084853 | -0.1 | 0.010063 | 0.11006 |  | 3.9365 | 0.0155
11 | YES | 40.5 | 4.2665 | 0.030406 | 0.0645 | 0.01143 | -0.05307 |  | 3.898 | 0.0050001
11 | YES | 29.495 | 4.514 | 0.043841 | 0.107 | 0.013134 | -0.093866 |  | 3.966 | -0.018
11 | YES | 19.505 | 4.9845 | 0.065761 | 0.2515 | 0.016374 | -0.23513 |  | 3.855 | -0.021
11 | YES | 9.98 | 6.136 | 0 | 0.214 | 0.024303 | -0.1897 |  | 3.721 | -0.057
11 | NO | 4.99 | 6.445 | 0 | -0.303 | 0.026431 | 0.32943 |  | 3.882 | 0.035
11 | NO | 0 | 0 | 0 | -7.502 | -0.01795 | 7.484 |  | 4.0565 | 0.0775
12 | YES | 341.17 | 3.619 | 0 | -0.046 | 0.0069709 | 0.052971 |  | 4.6265 | 0.2985
12 | YES | 300 | 3.492 | 0 | 0.041 | 0.0060963 | -0.034904 |  | 5.733 | 0.225
12 | YES | 250.01 | 3.361 | 0 | -0.028 | 0.0051942 | 0.033194 |  | 6.468 | -0.45
12 | YES | 200 | 3.613 | 0 | -0.007 | 0.0069296 | 0.01393 |  | 3.135 | -0.023
12 | NO | 0 | 0 | 0 | -3.818 | -0.01795 | 3.8 |  | 3.223 | -0.011
12 | YES | 149.495 | 3.9405 | 0.012021 | 0.0375 | 0.0091848 | -0.028315 |  | 3.5535 | 0.0295
12 | YES | 124.51 | 3.9535 | 0.0021213 | 0.0014999 | 0.0092743 | 0.0077744 |  | 3.6355 | 0.0415
12 | YES | 99.485 | 3.9225 | 0.0021213 | -0.0044999 | 0.0090608 | 0.013561 |  | 3.8405 | 0.0375
12 | YES | 74.99 | 4.008 | 0 | 0.021 | 0.0096496 | -0.01135 |  | 3.691 | 0.012
12 | YES | 49.98 | 3.829 | 0 | 0.047 | 0.008417 | -0.038583 |  | 3.841 | 0.034
12 | YES | 40.01 | 3.827 | 0 | 0.049 | 0.0084032 | -0.040597 |  | 4.058 | 0.022
12 | YES | 29.495 | 3.8925 | 0.0077781 | 0.0635 | 0.0088542 | -0.054646 |  | 4.331 | 0.036
12 | YES | 19.495 | 4.7135 | 0.13364 | 0.2745 | 0.014508 | -0.25999 |  | 4.547 | 0.038
12 | YES | 9.99 | 5.823 | 0 | -0.244 | 0.022148 | 0.26615 |  | 6.139 | -0.142
12 | NO | 4.99 | 6.322 | 0 | -0.605 | 0.025584 | 0.63058 |  | 3.005 | -0.016
12 | NO | 0 | 0 | 0 | -6.614 | -0.01795 | 6.596 |  | 3.129 | -0.026
13 | YES | 274.98 | 3.358 | 0 | -0.018 | 0.0051736 | 0.023173 |  | 3.371 | 0.045
13 | YES | 250.01 | 3.264 | 0 | -0.018 | 0.0045263 | 0.022526 |  | 3.54 | -0.0080001
13 | YES | 200.01 | 3.516 | 0 | 0 | 0.0062616 | 0.0062616 |  | 3.692 | 0.004
13 | NO | 0 | 0 | 0 | -3.648 | -0.01795 | 3.63 |  | 3.724 | 0.012
13 | YES | 149.485 | 3.9365 | 0.0035354 | 0.0155 | 0.0091572 | -0.0063429 |  | 3.746 | 0.021
13 | YES | 124.5 | 3.898 | 0.0028286 | 0.0050001 | 0.0088921 | 0.003892 |  | 3.8225 | 0.0265
13 | YES | 99.495 | 3.966 | 0 | -0.018 | 0.0093604 | 0.02736 |  | 3.615 | 0.021
13 | YES | 74.99 | 3.855 | 0 | -0.021 | 0.008596 | 0.029596 |  | 3.6375 | 0.0435
13 | YES | 49.98 | 3.721 | 0 | -0.057 | 0.0076733 | 0.064673 |  | 3.759 | 0.107
13 | YES | 39.99 | 3.882 | 0 | 0.035 | 0.0087819 | -0.026218 |  | 4.282 | 0.112
13 | YES | 29.505 | 4.0565 | 0.012021 | 0.0775 | 0.0099836 | -0.067516 |  | 4.9025 | 0.2175
13 | YES | 19.495 | 4.6265 | 0.064347 | 0.2985 | 0.013909 | -0.28459 |  | 6.183 | 0.126
13 | YES | 9.98 | 5.733 | 0 | 0.225 | 0.021528 | -0.20347 |  | 6.316 | -0.241
13 | YES | 5 | 6.468 | 0 | -0.45 | 0.02659 | 0.47659 |  | 3.3 | 0.004
13 | NO | 2.03 | 6.42 | 0 | 0.028 | 0.026259 | -0.0017408 |  | 3.301 | -0.018
14 | YES | 188.07 | 3.135 | 0 | -0.023 | 0.003638 | 0.026638 |  | 3.3515 | 0.0445
14 | YES | 176 | 3.223 | 0 | -0.011 | 0.0042439 | 0.015244 |  | 3.65 | 0.06
14 | YES | 149.505 | 3.5535 | 0.010607 | 0.0295 | 0.0065198 | -0.02298 |  | 3.676 | -0.033
14 | YES | 124.495 | 3.6355 | 0.0077781 | 0.0415 | 0.0070845 | -0.034415 |  | 3.839 | 0.003
14 | YES | 99.49 | 3.8405 | 0.010607 | 0.0375 | 0.0084962 | -0.029004 |  | 4.0395 | 0.1125
14 | YES | 74.99 | 3.691 | 0 | 0.012 | 0.0074667 | -0.0045334 |  | 4.283 | 0.185
14 | YES | 49.99 | 3.841 | 0 | 0.034 | 0.0084996 | -0.025501 |  | 3.299 | -0.027
14 | YES | 40 | 4.058 | 0 | 0.022 | 0.0099939 | -0.012006 |  | 3.314 | -0.016
14 | YES | 29.5 | 4.331 | 0.021213 | 0.036 | 0.011874 | -0.024126 |  | 3.467 | 0.0090001
14 | YES | 19.49 | 4.547 | 0.014142 | 0.038 | 0.013361 | -0.024639 |  | 3.529 | -0.018
14 | YES | 10 | 6.139 | 0 | -0.142 | 0.024324 | 0.16632 |  | 3.265 | -0.0019999
14 | NO | 4.99 | 6.277 | 0 | -0.345 | 0.025274 | 0.37027 |  | 3.363 | 0.021
14 | NO | 0 | 0 | 0 | -6.32 | -0.01795 | 6.302 |  | 3.356 | 0.043
15 | YES | 350.07 | 3.005 | 0 | -0.016 | 0.0027428 | 0.018743 |  | 3.6935 | 0.2945
15 | YES | 300 | 3.129 | 0 | -0.026 | 0.0035966 | 0.029597 |  | 5.024 | 0.587
15 | YES | 249.97 | 3.371 | 0 | 0.045 | 0.0052631 | -0.039737 |  | 3.195 | -0.012
15 | YES | 200 | 3.54 | 0 | -0.0080001 | 0.0064269 | 0.014427 |  | 3.191 | -0.012
15 | YES | 176 | 3.692 | 0 | 0.004 | 0.0074736 | 0.0034736 |  | 3.3 | 0.015
15 | YES | 149.99 | 3.724 | 0 | 0.012 | 0.0076939 | -0.0043062 |  | 3.62 | -0.0010002
15 | YES | 124.49 | 3.746 | 0.0042427 | 0.021 | 0.0078454 | -0.013155 |  | 3.7565 | 0.0165
15 | YES | 100.495 | 3.8225 | 0.0035356 | 0.0265 | 0.0083722 | -0.018128 |  | 3.7405 | -0.0055001
15 | YES | 75 | 3.615 | 0 | 0.021 | 0.0069433 | -0.014057 |  | 3.125 | -0.068
15 | YES | 50.495 | 3.6375 | 0.0077781 | 0.0435 | 0.0070983 | -0.036401 |  | 3.412 | 0.0079999
15 | YES | 40 | 3.759 | 0 | 0.107 | 0.0079349 | -0.099065 |  | 4.013 | 0.348
15 | YES | 29.49 | 4.282 | 0.014142 | 0.112 | 0.011536 | -0.10046 |  | 4.149 | 0.092
15 | YES | 19.495 | 4.9025 | 0.060104 | 0.2175 | 0.015809 | -0.20169 |  | 4.2255 | 0.0955
15 | YES | 10 | 6.183 | 0 | 0.126 | 0.024627 | -0.10137 |  | 4.4245 | 0.1055
15 | YES | 5.02 | 6.316 | 0 | -0.241 | 0.025543 | 0.26654 |  | 4.624 | -0.037
15 | NO | 0 | 0 | 0 | -6.484 | -0.01795 | 6.466 |  | 6.284 | -0.099
16 | YES | 145.02 | 3.3 | 0 | 0.004 | 0.0047742 | 0.00077423
16 | YES | 124.49 | 3.301 | 0 | -0.018 | 0.0047811 | 0.022781
16 | YES | 100.51 | 3.3515 | 0.013435 | 0.0445 | 0.0051288 | -0.039371
16 | YES | 75 | 3.65 | 0 | 0.06 | 0.0071843 | -0.052816
16 | YES | 49.99 | 3.676 | 0 | -0.033 | 0.0073634 | 0.040363
16 | YES | 40.5 | 3.839 | 0.0014141 | 0.003 | 0.0084858 | 0.0054858
16 | YES | 29.49 | 4.0395 | 0.016264 | 0.1125 | 0.0098665 | -0.10263
16 | YES | 19.505 | 4.283 | 0.011314 | 0.185 | 0.011543 | -0.17346
17 | YES | 271.08 | 3.299 | 0 | -0.027 | 0.0047673 | 0.031767
17 | YES | 250 | 3.314 | 0 | -0.016 | 0.0048706 | 0.020871
17 | YES | 200 | 3.467 | 0 | 0.0090001 | 0.0059242 | -0.0030759
17 | YES | 149.49 | 3.529 | 0.0070711 | -0.018 | 0.0063511 | 0.024351
17 | YES | 99.495 | 3.265 | 0 | -0.0019999 | 0.0045332 | 0.006533
17 | YES | 75.495 | 3.363 | 0.0070711 | 0.021 | 0.005208 | -0.015792
17 | YES | 49.99 | 3.356 | 0 | 0.043 | 0.0051598 | -0.03784
17 | YES | 29.5 | 3.6935 | 0.02192 | 0.2945 | 0.0074839 | -0.28702
17 | NO | 19.485 | 4.606 | 0.17678 | 1.042 | 0.013768 | -1.0282
17 | YES | 10 | 5.024 | 0 | 0.587 | 0.016646 | -0.57035
17 | NO | 4.99 | 6.248 | 0 | 1.076 | 0.025075 | -1.0509
17 | NO | 0 | 0 | 0 | -6.063 | -0.01795 | 6.045
17 | NO | 0 | 0 | 0 | -6.652 | -0.01795 | 6.634
18 | YES | 311.41 | 3.195 | 0.0028284 | -0.012 | 0.0040511 | 0.016051
18 | YES | 300 | 3.191 | 0 | -0.012 | 0.0040236 | 0.016024
18 | YES | 250 | 3.3 | 0 | 0.015 | 0.0047742 | -0.010226
18 | YES | 200.01 | 3.62 | 0 | -0.0010002 | 0.0069778 | 0.0079779
18 | NO | 0 | 0 | 0 | -3.651 | -0.01795 | 3.633
18 | YES | 149.49 | 3.7565 | 0.00070706 | 0.0165 | 0.0079177 | -0.0085823
18 | YES | 124.495 | 3.7405 | 0.00070706 | -0.0055001 | 0.0078075 | 0.013308
18 | YES | 99.5 | 3.125 | 0.012728 | -0.068 | 0.0035691 | 0.071569
18 | YES | 74.99 | 3.412 | 0 | 0.0079999 | 0.0055454 | -0.0024545
18 | YES | 50 | 4.013 | 0 | 0.348 | 0.009684 | -0.33832
18 | YES | 39.98 | 4.149 | 0 | 0.092 | 0.010621 | -0.081379
18 | YES | 29.51 | 4.2255 | 0.019092 | 0.0955 | 0.011147 | -0.084353
18 | YES | 19.5 | 4.4245 | 0.0035356 | 0.1055 | 0.012518 | -0.092982
18 | YES | 10 | 4.624 | 0 | -0.037 | 0.013891 | 0.050891
18 | YES | 5.01 | 6.284 | 0 | -0.099 | 0.025323 | 0.12432
18 | NO | 0 | 0 | 0 | -6.449 | -0.01795 | 6.431
YES
YES
YES
YES
YES
YES
YES
YES
NO
YES
YES
YES
YES
YES
YES
YES
YES
YES
YES
YES
YES
YES
NO
YES
YES
YES
YES
YES
YES
YES
YES
NO
NO
YES
YES
YES
YES
YES
YES
YES
YES
NO
NO
YES
NO
YES
YES
YES
YES
YES
YES
YES
YES
YES
YES
NO
YES
YES
YES
YES
YES
YES
YES
YES
YES
YES
NO
NO
YES
YES
YES
YES
YES
YES
YES
YES
YES
NO
NO
YES
YES
NO
YES
YES
YES
YES
NO
YES
YES
YES
YES
YES
NO
YES
YES
YES
YES
YES
NO
YES
YES
YES
NO
NO
NO
YES
YES
YES
YES
YES
YES
YES
YES
YES
YES
YES
YES
YES
YES
NO
NO
YES
YES
YES
YES
YES
YES
YES
YES
YES
YES
YES
YES
YES
YES
NO
NO
YES
YES
YES
YES
NO
YES
YES
YES
YES
YES
YES
YES
YES
YES
NO
NO
YES
YES
YES
NO
YES
YES
YES
YES
YES
YES
YES
YES
YES
YES
NO
YES
YES
YES
YES
YES
YES
YES
YES
YES
YES
YES
NO
NO
YES
YES
YES
YES
YES
YES
YES
YES
YES
YES
YES
YES
YES
YES
YES
NO
YES
YES
YES
YES
YES
YES
YES
YES
YES
YES
YES
YES
YES
YES
YES
YES
NO
YES
NO
NO
NO
YES
YES
YES
YES
NO
YES
YES
YES
YES
YES
YES
YES
YES
YES
YES
NO
FIT vs. Pressure
FIT vs. OXY_SBE
FIT vs. File Pair #
MAKE/UPDATE CHART
CREATE CAL CTRL
INCLUDE/EXCLUDE

## Fit_2
Calculation of Linear Least Squares Fit For
(OXY_SBE - OXY_BOT)
1
Fit Equation: Diff = m * Prop + b
where: Diff =Diff (OXY_SBE - OXY_BOT), Prop=Pressure
Coefficients |  |  |  | Error Estimates |  |  |  | Regression Line Limits
| Value | Std Err. |  | Coeff of Determination |  | 0.00014474 |  | X | CALC Y
m= | -2.3619e-05 | 0.00013483 |  | Std Dev of Resid |  | 0.16817 |  | 1.575 | 0.0041573
b= | 0.0041945 | 0.016826 |  | Resid Sum of Squares |  | 5.9955 |  | 350.07 | -0.004074
# of Values Extracted = |  |  | 234
# of Values Used in Fit = |  |  | 214
File | Use | Pressure | OXY_SBE | OXY_SBE | Diff (OXY_SBE - OXY_BOT) |  |  |  | Fit vs. | Pressure
Pair # | in Fit? | Average | Average | Std Dev | Measured | Fit | Resid |  | X | Y
1 | YES | 176.02 | 0.08 | 0 | 0.08 | 3.702e-05 | -0.079963 |  | 176.02 | 0.08
1 | YES | 149.495 | 0.1785 | 0.02192 | 0.1415 | 0.00066353 | -0.14084 |  | 149.495 | 0.1415
1 | YES | 99.49 | 1.7775 | 0.04879 | 0.2235 | 0.0018446 | -0.22166 |  | 99.49 | 0.2235
1 | YES | 49.99 | 4.235 | 0 | 0.02 | 0.0030138 | -0.016986 |  | 49.99 | 0.02
1 | YES | 29.495 | 4.5055 | 0.038891 | 0.0675 | 0.0034979 | -0.064002 |  | 29.495 | 0.0675
1 | YES | 19.5 | 4.7245 | 0.034648 | 0.0305 | 0.0037339 | -0.026766 |  | 19.5 | 0.0305
1 | YES | 10 | 5.536 | 0 | -0.197 | 0.0039583 | 0.20096 |  | 10 | -0.197
1 | YES | 5.07 | 6.202 | 0 | -0.667 | 0.0040748 | 0.67107 |  | 5.07 | -0.667
1 | YES | 2.18 | 7.036 | 0 | -0.0090003 | 0.004143 | 0.013143 |  | 2.18 | -0.0090003
2 | YES | 223.91 | 2.978 | 0 | -0.029 | -0.0010941 | 0.027906 |  | 223.91 | -0.029
2 | YES | 199.99 | 3.299 | 0 | 0.059 | -0.00052914 | -0.059529 |  | 199.99 | 0.059
2 | YES | 175.99 | 3.416 | 0 | -0.037 | 3.7728e-05 | 0.037038 |  | 175.99 | -0.037
2 | YES | 150 | 3.5 | 0 | -0.031 | 0.0006516 | 0.031651 |  | 150 | -0.031
2 | YES | 125.5 | 3.5705 | 0.0049497 | -0.0335 | 0.0012303 | 0.03473 |  | 125.5 | -0.0335
2 | YES | 100.485 | 3.9315 | 0.02192 | 0.1225 | 0.0018211 | -0.12068 |  | 100.485 | 0.1225
2 | YES | 75.5 | 4.141 | 0.0070709 | 0.088 | 0.0024113 | -0.085589 |  | 75.5 | 0.088
2 | YES | 50.51 | 4.222 | 0.0014141 | 0.025 | 0.0030015 | -0.021999 |  | 50.51 | 0.025
2 | YES | 40.5 | 4.243 | 0.0014141 | -0.015 | 0.0032379 | 0.018238 |  | 40.5 | -0.015
2 | YES | 29.99 | 4.458 | 0 | -0.084 | 0.0034862 | 0.087486 |  | 29.99 | -0.084
2 | YES | 20.5 | 4.576 | 0.046669 | 0.0030003 | 0.0037103 | 0.00071006 |  | 20.5 | 0.0030003
2 | YES | 9.99 | 4.71 | 0 | 0.133 | 0.0039586 | -0.12904 |  | 9.99 | 0.133
2 | YES | 5 | 4.716 | 0 | 0.028 | 0.0040764 | -0.023923 |  | 5 | 0.028
2 | YES | 2.36 | 4.7663 | 0.0080829 | -0.040667 | 0.0041388 | 0.044806 |  | 2.36 | -0.040667
3 | YES | 122.68 | 2.324 | 0 | -0.013 | 0.0012969 | 0.014297 |  | 122.68 | -0.013
3 | YES | 99.495 | 2.5205 | 0.012021 | -0.0024998 | 0.0018445 | 0.0043443 |  | 99.495 | -0.0024998
3 | YES | 75.49 | 3.13 | 0.011314 | -0.033 | 0.0024115 | 0.035411 |  | 75.49 | -0.033
3 | YES | 50.515 | 3.834 | 0.039598 | 0.0010002 | 0.0030014 | 0.0020012 |  | 50.515 | 0.0010002
3 | YES | 40.485 | 4.0615 | 0.0091924 | 0.0635 | 0.0032383 | -0.060261 |  | 40.485 | 0.0635
3 | YES | 29.99 | 4.453 | 0 | -0.047 | 0.0034862 | 0.050486 |  | 29.99 | -0.047
3 | YES | 20.48 | 4.801 | 0.011314 | 0.069 | 0.0037108 | -0.065289 |  | 20.48 | 0.069
3 | YES | 9.99 | 4.719 | 0 | -0.165 | 0.0039586 | 0.16896 |  | 9.99 | -0.165
3 | YES | 4.98 | 4.923 | 0 | -0.225 | 0.0040769 | 0.22908 |  | 4.98 | -0.225
3 | YES | 2.04 | 5.147 | 0 | -0.045 | 0.0041463 | 0.049146 |  | 2.04 | -0.045
4 | YES | 118.9 | 1.933 | 0 | 0.005 | 0.0013862 | -0.0036138 |  | 118.9 | 0.005
4 | YES | 100.495 | 1.9465 | 0.0021212 | -0.0024999 | 0.0018209 | 0.0043208 |  | 100.495 | -0.0024999
4 | YES | 75 | 2.404 | 0 | -0.057 | 0.0024231 | 0.059423 |  | 75 | -0.057
4 | YES | 50.5 | 2.679 | 0.0070711 | -0.122 | 0.0030017 | 0.125 |  | 50.5 | -0.122
4 | YES | 40.495 | 2.8445 | 0.028991 | -0.3755 | 0.0032381 | 0.37874 |  | 40.495 | -0.3755
4 | YES | 30 | 3.295 | 0 | -0.126 | 0.0034859 | 0.12949 |  | 30 | -0.126
4 | YES | 19.98 | 3.482 | 0 | -0.091 | 0.0037226 | 0.094722 |  | 19.98 | -0.091
4 | YES | 9.97 | 3.712 | 0 | -0.294 | 0.003959 | 0.29796 |  | 9.97 | -0.294
4 | YES | 4.98 | 4.32 | 0 | -0.327 | 0.0040769 | 0.33108 |  | 4.98 | -0.327
4 | YES | 1.575 | 4.828 | 0.012728 | -0.044 | 0.0041573 | 0.048157 |  | 1.575 | -0.044
5 | YES | 183.81 | 1.505 | 0 | -0.012 | -0.00014698 | 0.011853 |  | 183.81 | -0.012
5 | NO | 0 | 0 | 0 | -1.512 | 0.0041945 | 1.5162 |  | 149.99 | 0.006
5 | YES | 149.99 | 1.515 | 0 | 0.006 | 0.00065183 | -0.0053482 |  | 125.49 | 0.0215
5 | YES | 125.49 | 1.5375 | 0.0021213 | 0.0215 | 0.0012305 | -0.020269 |  | 99 | 0.018
5 | YES | 99 | 1.565 | 0 | 0.018 | 0.0018562 | -0.016144 |  | 78.98 | -0.058
5 | YES | 78.98 | 2.2 | 0 | -0.058 | 0.0023291 | 0.060329 |  | 50.49 | 0.016
5 | YES | 50.49 | 3.683 | 0.019799 | 0.016 | 0.003002 | -0.012998 |  | 40.5 | 0.035
5 | YES | 40.5 | 3.825 | 0.014142 | 0.035 | 0.0032379 | -0.031762 |  | 29.485 | -0.108
5 | YES | 29.485 | 3.935 | 0.043841 | -0.108 | 0.0034981 | 0.1115 |  | 20.495 | -0.0135
5 | YES | 20.495 | 4.1945 | 0.0035356 | -0.0135 | 0.0037104 | 0.017211 |  | 9.98 | -0.034
5 | YES | 9.98 | 4.381 | 0 | -0.034 | 0.0039588 | 0.037959 |  | 5 | -0.021
5 | YES | 5 | 4.426 | 0 | -0.021 | 0.0040764 | 0.025076 |  | 175.6 | -0.004
5 | NO | 0 | 0 | 0 | -4.75 | 0.0041945 | 4.7542 |  | 149.505 | -0.001
6 | YES | 175.6 | 1.473 | 0 | -0.004 | 4.694e-05 | 0.0040469 |  | 125.48 | -0.1665
6 | YES | 149.505 | 1.499 | 0 | -0.001 | 0.00066329 | 0.0016633 |  | 100.495 | -0.471
6 | YES | 125.48 | 1.5575 | 0.0021213 | -0.1665 | 0.0012307 | 0.16773 |  | 75.49 | -0.343
6 | YES | 100.495 | 1.801 | 0.012728 | -0.471 | 0.0018209 | 0.47282 |  | 50.01 | -0.043
6 | YES | 75.49 | 2.631 | 0.038184 | -0.343 | 0.0024115 | 0.34541 |  | 40.02 | -0.015
6 | YES | 50.01 | 3.02 | 0 | -0.043 | 0.0030133 | 0.046013 |  | 29.505 | 0.05
6 | YES | 40.02 | 3.179 | 0 | -0.015 | 0.0032493 | 0.018249 |  | 19.495 | 0.0385
6 | YES | 29.505 | 3.456 | 0.018385 | 0.05 | 0.0034976 | -0.046503 |  | 10 | 0.259
6 | YES | 19.495 | 3.6175 | 0.010607 | 0.0385 | 0.0037341 | -0.034766 |  | 4.98 | 0.262
6 | YES | 10 | 3.961 | 0 | 0.259 | 0.0039583 | -0.25504 |  | 144.01 | -0.00099993
6 | YES | 4.98 | 4.09 | 0 | 0.262 | 0.0040769 | -0.25792 |  | 124.5 | -0.047
6 | NO | 0 | 0 | 0 | -4.13 | 0.0041945 | 4.1342 |  | 99.495 | 0.0665
7 | YES | 144.01 | 2.545 | 0 | -0.00099993 | 0.00079308 | 0.001793 |  | 75.48 | 0.1195
7 | YES | 124.5 | 2.735 | 0.024042 | -0.047 | 0.0012539 | 0.048254 |  | 50.49 | 0.045
7 | YES | 99.495 | 3.0425 | 0.013435 | 0.0665 | 0.0018445 | -0.064655 |  | 40.02 | 0.036
7 | YES | 75.48 | 3.8915 | 0.0049497 | 0.1195 | 0.0024117 | -0.11709 |  | 29.475 | -0.0089998
7 | YES | 50.49 | 4.25 | 0.0070712 | 0.045 | 0.003002 | -0.041998 |  | 20.49 | -0.025
7 | YES | 40.02 | 4.342 | 0 | 0.036 | 0.0032493 | -0.032751 |  | 10.01 | -0.168
7 | YES | 29.475 | 4.511 | 0.0014141 | -0.0089998 | 0.0034983 | 0.012498 |  | 4.99 | -0.238
7 | YES | 20.49 | 4.52 | 0.0014141 | -0.025 | 0.0037106 | 0.028711 |  | 2.05 | -0.27
7 | YES | 10.01 | 4.525 | 0 | -0.168 | 0.0039581 | 0.17196 |  | 205.05 | -0.016
7 | YES | 4.99 | 4.54 | 0 | -0.238 | 0.0040767 | 0.24208 |  | 199.99 | -0.015
7 | YES | 2.05 | 4.541 | 0 | -0.27 | 0.0041461 | 0.27415 |  | 151.98 | -0.033
8 | YES | 205.05 | 3.6 | 0 | -0.016 | -0.00064865 | 0.015351 |  | 124.49 | 0.0235
8 | YES | 199.99 | 3.603 | 0 | -0.015 | -0.00052914 | 0.014471 |  | 99.505 | 0.0020001
8 | NO | 0 | 0 | 0 | -3.66 | 0.0041945 | 3.6642 |  | 75 | 0.042
8 | YES | 151.98 | 3.72 | 0 | -0.033 | 0.00060483 | 0.033605 |  | 40 | -0.027
8 | YES | 124.49 | 3.8385 | 0.0035356 | 0.0235 | 0.0012541 | -0.022246 |  | 29.99 | 0.0089998
8 | YES | 99.505 | 3.911 | 0.0056568 | 0.0020001 | 0.0018443 | -0.00015583 |  | 19.99 | -0.066333
8 | YES | 75 | 4.225 | 0 | 0.042 | 0.0024231 | -0.039577 |  | 9.99 | -0.279
8 | NO | 0 | 0 | 0 | -4.388 | 0.0041945 | 4.3922 |  | 5.01 | -0.445
8 | YES | 40 | 4.37 | 0 | -0.027 | 0.0032497 | 0.03025 |  | 174.7 | -0.048
8 | YES | 29.99 | 4.463 | 0 | 0.0089998 | 0.0034862 | -0.0055136 |  | 150 | -0.013
8 | YES | 19.99 | 4.5017 | 0.010599 | -0.066333 | 0.0037224 | 0.070056 |  | 125.485 | -0.017
8 | YES | 9.99 | 4.596 | 0 | -0.279 | 0.0039586 | 0.28296 |  | 99.5 | -0.0155
8 | YES | 5.01 | 4.9 | 0 | -0.445 | 0.0040762 | 0.44908 |  | 74.98 | 0.0040002
8 | NO | 0 | 0 | 0 | -5.582 | 0.0041945 | 5.5862 |  | 40.495 | -0.1395
9 | YES | 174.7 | 3.821 | 0 | -0.048 | 6.8197e-05 | 0.048068 |  | 29.49 | 0.3435
9 | YES | 150 | 3.924 | 0 | -0.013 | 0.0006516 | 0.013652 |  | 19.49 | 0.2825
9 | YES | 125.485 | 4.032 | 0.0070712 | -0.017 | 0.0012306 | 0.01823 |  | 4.98 | 0.835
9 | YES | 99.5 | 4.1045 | 0.0021212 | -0.0155 | 0.0018444 | 0.017344 |  | 2.24 | 0.399
9 | YES | 74.98 | 4.26 | 0 | 0.0040002 | 0.0024235 | -0.0015767 |  | 313.67 | -0.029
9 | NO | 50.01 | 4.316 | 0 | -2.689 | 0.0030133 | 2.692 |  | 299.99 | -0.023
9 | YES | 40.495 | 4.1715 | 0.00070706 | -0.1395 | 0.0032381 | 0.14274 |  | 250 | -0.071
9 | YES | 29.49 | 4.5035 | 0.023335 | 0.3435 | 0.003498 | -0.34 |  | 200.01 | 0.045
9 | YES | 19.49 | 4.6645 | 0.0021212 | 0.2825 | 0.0037342 | -0.27877 |  | 175.98 | 0.003
9 | NO | 10.01 | 6.045 | 0 | 1.518 | 0.0039581 | -1.514 |  | 150 | -0.0019999
9 | YES | 4.98 | 6.225 | 0 | 0.835 | 0.0040769 | -0.83092 |  | 125.49 | 0.129
9 | YES | 2.24 | 6.969 | 0 | 0.399 | 0.0041416 | -0.39486 |  | 100.49 | 0.0175
10 | YES | 313.67 | 3.495 | 0 | -0.029 | -0.0032142 | 0.025786 |  | 74.99 | -0.06
10 | YES | 299.99 | 3.493 | 0 | -0.023 | -0.0028911 | 0.020109 |  | 50.485 | 0.046
10 | YES | 250 | 3.471 | 0 | -0.071 | -0.0017103 | 0.06929 |  | 40.51 | 0.0875
10 | YES | 200.01 | 3.626 | 0 | 0.045 | -0.00052961 | -0.045529 |  | 30.01 | 0.162
10 | YES | 175.98 | 3.727 | 0 | 0.003 | 3.7965e-05 | -0.0029621 |  | 20.495 | 0.1625
10 | YES | 150 | 3.719 | 0 | -0.0019999 | 0.0006516 | 0.0026515 |  | 10 | 0.603
10 | YES | 125.49 | 3.887 | 0.025456 | 0.129 | 0.0012305 | -0.12777 |  | 4.98 | -0.5
10 | YES | 100.49 | 4.0395 | 0.0035353 | 0.0175 | 0.001821 | -0.015679 |  | 2.27 | 0.259
10 | YES | 74.99 | 3.948 | 0 | -0.06 | 0.0024233 | 0.062423 |  | 349.99 | -0.025
10 | YES | 50.485 | 3.938 | 0.0028284 | 0.046 | 0.0030021 | -0.042998 |  | 300.01 | 0.0049999
10 | YES | 40.51 | 4.1205 | 0.017678 | 0.0875 | 0.0032377 | -0.084262 |  | 249.98 | 0.007
10 | YES | 30.01 | 4.599 | 0 | 0.162 | 0.0034857 | -0.15851 |  | 200 | 0.05
10 | YES | 20.495 | 4.9015 | 0.038891 | 0.1625 | 0.0037104 | -0.15879 |  | 176 | -0.0049999
10 | YES | 10 | 5.794 | 0 | 0.603 | 0.0039583 | -0.59904 |  | 149.98 | -0.0089998
10 | YES | 4.98 | 6.507 | 0 | -0.5 | 0.0040769 | 0.50408 |  | 125.49 | -0.0145
10 | YES | 2.27 | 7.169 | 0 | 0.259 | 0.0041409 | -0.25486 |  | 100.49 | -0.0145
11 | YES | 349.99 | 3.57 | 0 | -0.025 | -0.0040721 | 0.020928 |  | 75.495 | 0.0085001
11 | YES | 300.01 | 3.655 | 0 | 0.0049999 | -0.0028916 | -0.0078914 |  | 50.485 | -0.1
11 | YES | 249.98 | 3.757 | 0 | 0.007 | -0.0017099 | -0.0087098 |  | 40.5 | 0.0645
11 | YES | 200 | 3.84 | 0 | 0.05 | -0.00052938 | -0.050529 |  | 29.495 | 0.107
11 | YES | 176 | 3.917 | 0 | -0.0049999 | 3.7492e-05 | 0.0050374 |  | 19.505 | 0.2515
11 | YES | 149.98 | 3.943 | 0 | -0.0089998 | 0.00065207 | 0.0096519 |  | 9.98 | 0.214
11 | YES | 125.49 | 3.9315 | 0.0021213 | -0.0145 | 0.0012305 | 0.015731 |  | 4.99 | -0.303
11 | YES | 100.49 | 4.0245 | 0.0035356 | -0.0145 | 0.001821 | 0.016321 |  | 341.17 | -0.046
11 | YES | 75.495 | 3.8505 | 0.0049499 | 0.0085001 | 0.0024114 | -0.0060887 |  | 300 | 0.041
11 | YES | 50.485 | 4.068 | 0.0084853 | -0.1 | 0.0030021 | 0.103 |  | 250.01 | -0.028
11 | YES | 40.5 | 4.2665 | 0.030406 | 0.0645 | 0.0032379 | -0.061262 |  | 200 | -0.007
11 | YES | 29.495 | 4.514 | 0.043841 | 0.107 | 0.0034979 | -0.1035 |  | 149.495 | 0.0375
11 | YES | 19.505 | 4.9845 | 0.065761 | 0.2515 | 0.0037338 | -0.24777 |  | 124.51 | 0.0014999
11 | YES | 9.98 | 6.136 | 0 | 0.214 | 0.0039588 | -0.21004 |  | 99.485 | -0.0044999
11 | YES | 4.99 | 6.445 | 0 | -0.303 | 0.0040767 | 0.30708 |  | 74.99 | 0.021
11 | NO | 0 | 0 | 0 | -7.502 | 0.0041945 | 7.5062 |  | 49.98 | 0.047
12 | YES | 341.17 | 3.619 | 0 | -0.046 | -0.0038637 | 0.042136 |  | 40.01 | 0.049
12 | YES | 300 | 3.492 | 0 | 0.041 | -0.0028913 | -0.043891 |  | 29.495 | 0.0635
12 | YES | 250.01 | 3.361 | 0 | -0.028 | -0.0017106 | 0.026289 |  | 19.495 | 0.2745
12 | YES | 200 | 3.613 | 0 | -0.007 | -0.00052938 | 0.0064706 |  | 9.99 | -0.244
12 | NO | 0 | 0 | 0 | -3.818 | 0.0041945 | 3.8222 |  | 4.99 | -0.605
12 | YES | 149.495 | 3.9405 | 0.012021 | 0.0375 | 0.00066353 | -0.036836 |  | 274.98 | -0.018
12 | YES | 124.51 | 3.9535 | 0.0021213 | 0.0014999 | 0.0012537 | -0.00024623 |  | 250.01 | -0.018
12 | YES | 99.485 | 3.9225 | 0.0021213 | -0.0044999 | 0.0018447 | 0.0063446 |  | 200.01 | 0
12 | YES | 74.99 | 4.008 | 0 | 0.021 | 0.0024233 | -0.018577 |  | 149.485 | 0.0155
12 | YES | 49.98 | 3.829 | 0 | 0.047 | 0.003014 | -0.043986 |  | 124.5 | 0.0050001
12 | YES | 40.01 | 3.827 | 0 | 0.049 | 0.0032495 | -0.04575 |  | 99.495 | -0.018
12 | YES | 29.495 | 3.8925 | 0.0077781 | 0.0635 | 0.0034979 | -0.060002 |  | 74.99 | -0.021
12 | YES | 19.495 | 4.7135 | 0.13364 | 0.2745 | 0.0037341 | -0.27077 |  | 49.98 | -0.057
12 | YES | 9.99 | 5.823 | 0 | -0.244 | 0.0039586 | 0.24796 |  | 39.99 | 0.035
12 | YES | 4.99 | 6.322 | 0 | -0.605 | 0.0040767 | 0.60908 |  | 29.505 | 0.0775
12 | NO | 0 | 0 | 0 | -6.614 | 0.0041945 | 6.6182 |  | 19.495 | 0.2985
13 | YES | 274.98 | 3.358 | 0 | -0.018 | -0.0023004 | 0.0157 |  | 9.98 | 0.225
13 | YES | 250.01 | 3.264 | 0 | -0.018 | -0.0017106 | 0.01629 |  | 5 | -0.45
13 | YES | 200.01 | 3.516 | 0 | 0 | -0.00052961 | -0.00052961 |  | 2.03 | 0.028
13 | NO | 0 | 0 | 0 | -3.648 | 0.0041945 | 3.6522 |  | 188.07 | -0.023
13 | YES | 149.485 | 3.9365 | 0.0035354 | 0.0155 | 0.00066376 | -0.014836 |  | 176 | -0.011
13 | YES | 124.5 | 3.898 | 0.0028286 | 0.0050001 | 0.0012539 | -0.0037462 |  | 149.505 | 0.0295
13 | YES | 99.495 | 3.966 | 0 | -0.018 | 0.0018445 | 0.019844 |  | 124.495 | 0.0415
13 | YES | 74.99 | 3.855 | 0 | -0.021 | 0.0024233 | 0.023423 |  | 99.49 | 0.0375
13 | YES | 49.98 | 3.721 | 0 | -0.057 | 0.003014 | 0.060014 |  | 74.99 | 0.012
13 | YES | 39.99 | 3.882 | 0 | 0.035 | 0.00325 | -0.03175 |  | 49.99 | 0.034
13 | YES | 29.505 | 4.0565 | 0.012021 | 0.0775 | 0.0034976 | -0.074002 |  | 40 | 0.022
13 | YES | 19.495 | 4.6265 | 0.064347 | 0.2985 | 0.0037341 | -0.29477 |  | 29.5 | 0.036
13 | YES | 9.98 | 5.733 | 0 | 0.225 | 0.0039588 | -0.22104 |  | 19.49 | 0.038
13 | YES | 5 | 6.468 | 0 | -0.45 | 0.0040764 | 0.45408 |  | 10 | -0.142
13 | YES | 2.03 | 6.42 | 0 | 0.028 | 0.0041466 | -0.023853 |  | 4.99 | -0.345
14 | YES | 188.07 | 3.135 | 0 | -0.023 | -0.00024759 | 0.022752 |  | 350.07 | -0.016
14 | YES | 176 | 3.223 | 0 | -0.011 | 3.7492e-05 | 0.011037 |  | 300 | -0.026
14 | YES | 149.505 | 3.5535 | 0.010607 | 0.0295 | 0.00066329 | -0.028837 |  | 249.97 | 0.045
14 | YES | 124.495 | 3.6355 | 0.0077781 | 0.0415 | 0.001254 | -0.040246 |  | 200 | -0.0080001
14 | YES | 99.49 | 3.8405 | 0.010607 | 0.0375 | 0.0018446 | -0.035655 |  | 176 | 0.004
14 | YES | 74.99 | 3.691 | 0 | 0.012 | 0.0024233 | -0.0095768 |  | 149.99 | 0.012
14 | YES | 49.99 | 3.841 | 0 | 0.034 | 0.0030138 | -0.030986 |  | 124.49 | 0.021
14 | YES | 40 | 4.058 | 0 | 0.022 | 0.0032497 | -0.018751 |  | 100.495 | 0.0265
14 | YES | 29.5 | 4.331 | 0.021213 | 0.036 | 0.0034977 | -0.032503 |  | 75 | 0.021
14 | YES | 19.49 | 4.547 | 0.014142 | 0.038 | 0.0037342 | -0.034266 |  | 50.495 | 0.0435
14 | YES | 10 | 6.139 | 0 | -0.142 | 0.0039583 | 0.14596 |  | 40 | 0.107
14 | YES | 4.99 | 6.277 | 0 | -0.345 | 0.0040767 | 0.34908 |  | 29.49 | 0.112
14 | NO | 0 | 0 | 0 | -6.32 | 0.0041945 | 6.3242 |  | 19.495 | 0.2175
15 | YES | 350.07 | 3.005 | 0 | -0.016 | -0.004074 | 0.011926 |  | 10 | 0.126
15 | YES | 300 | 3.129 | 0 | -0.026 | -0.0028913 | 0.023109 |  | 5.02 | -0.241
15 | YES | 249.97 | 3.371 | 0 | 0.045 | -0.0017096 | -0.04671 |  | 145.02 | 0.004
15 | YES | 200 | 3.54 | 0 | -0.0080001 | -0.00052938 | 0.0074708 |  | 124.49 | -0.018
15 | YES | 176 | 3.692 | 0 | 0.004 | 3.7492e-05 | -0.0039625 |  | 100.51 | 0.0445
15 | YES | 149.99 | 3.724 | 0 | 0.012 | 0.00065183 | -0.011348 |  | 75 | 0.06
15 | YES | 124.49 | 3.746 | 0.0042427 | 0.021 | 0.0012541 | -0.019746 |  | 49.99 | -0.033
15 | YES | 100.495 | 3.8225 | 0.0035356 | 0.0265 | 0.0018209 | -0.024679 |  | 40.5 | 0.003
15 | YES | 75 | 3.615 | 0 | 0.021 | 0.0024231 | -0.018577 |  | 29.49 | 0.1125
15 | YES | 50.495 | 3.6375 | 0.0077781 | 0.0435 | 0.0030019 | -0.040498 |  | 19.505 | 0.185
15 | YES | 40 | 3.759 | 0 | 0.107 | 0.0032497 | -0.10375 |  | 271.08 | -0.027
15 | YES | 29.49 | 4.282 | 0.014142 | 0.112 | 0.003498 | -0.1085 |  | 250 | -0.016
15 | YES | 19.495 | 4.9025 | 0.060104 | 0.2175 | 0.0037341 | -0.21377 |  | 200 | 0.0090001
15 | YES | 10 | 6.183 | 0 | 0.126 | 0.0039583 | -0.12204 |  | 149.49 | -0.018
15 | YES | 5.02 | 6.316 | 0 | -0.241 | 0.004076 | 0.24508 |  | 99.495 | -0.0019999
15 | NO | 0 | 0 | 0 | -6.484 | 0.0041945 | 6.4882 |  | 75.495 | 0.021
16 | YES | 145.02 | 3.3 | 0 | 0.004 | 0.00076922 | -0.0032307 |  | 49.99 | 0.043
16 | YES | 124.49 | 3.301 | 0 | -0.018 | 0.0012541 | 0.019254 |  | 29.5 | 0.2945
16 | YES | 100.51 | 3.3515 | 0.013435 | 0.0445 | 0.0018205 | -0.04268 |  | 10 | 0.587
16 | YES | 75 | 3.65 | 0 | 0.06 | 0.0024231 | -0.057577 |  | 311.41 | -0.012
16 | YES | 49.99 | 3.676 | 0 | -0.033 | 0.0030138 | 0.036014 |  | 300 | -0.012
16 | YES | 40.5 | 3.839 | 0.0014141 | 0.003 | 0.0032379 | 0.00023791 |  | 250 | 0.015
16 | YES | 29.49 | 4.0395 | 0.016264 | 0.1125 | 0.003498 | -0.109 |  | 200.01 | -0.0010002
16 | YES | 19.505 | 4.283 | 0.011314 | 0.185 | 0.0037338 | -0.18127 |  | 149.49 | 0.0165
17 | YES | 271.08 | 3.299 | 0 | -0.027 | -0.0022082 | 0.024792 |  | 124.495 | -0.0055001
17 | YES | 250 | 3.314 | 0 | -0.016 | -0.0017103 | 0.01429 |  | 99.5 | -0.068
17 | YES | 200 | 3.467 | 0 | 0.0090001 | -0.00052938 | -0.0095294 |  | 74.99 | 0.0079999
17 | YES | 149.49 | 3.529 | 0.0070711 | -0.018 | 0.00066364 | 0.018664 |  | 50 | 0.348
17 | YES | 99.495 | 3.265 | 0 | -0.0019999 | 0.0018445 | 0.0038444 |  | 39.98 | 0.092
17 | YES | 75.495 | 3.363 | 0.0070711 | 0.021 | 0.0024114 | -0.018589 |  | 29.51 | 0.0955
17 | YES | 49.99 | 3.356 | 0 | 0.043 | 0.0030138 | -0.039986 |  | 19.5 | 0.1055
17 | YES | 29.5 | 3.6935 | 0.02192 | 0.2945 | 0.0034977 | -0.291 |  | 10 | -0.037
17 | NO | 19.485 | 4.606 | 0.17678 | 1.042 | 0.0037343 | -1.0383 |  | 5.01 | -0.099
17 | YES | 10 | 5.024 | 0 | 0.587 | 0.0039583 | -0.58304
17 | NO | 4.99 | 6.248 | 0 | 1.076 | 0.0040767 | -1.0719
17 | NO | 0 | 0 | 0 | -6.063 | 0.0041945 | 6.0672
17 | NO | 0 | 0 | 0 | -6.652 | 0.0041945 | 6.6562
18 | YES | 311.41 | 3.195 | 0.0028284 | -0.012 | -0.0031608 | 0.008839
18 | YES | 300 | 3.191 | 0 | -0.012 | -0.0028913 | 0.0091088
18 | YES | 250 | 3.3 | 0 | 0.015 | -0.0017103 | -0.01671
18 | YES | 200.01 | 3.62 | 0 | -0.0010002 | -0.00052961 | 0.00047056
18 | NO | 0 | 0 | 0 | -3.651 | 0.0041945 | 3.6552
18 | YES | 149.49 | 3.7565 | 0.00070706 | 0.0165 | 0.00066364 | -0.015836
18 | YES | 124.495 | 3.7405 | 0.00070706 | -0.0055001 | 0.001254 | 0.0067541
18 | YES | 99.5 | 3.125 | 0.012728 | -0.068 | 0.0018444 | 0.069844
18 | YES | 74.99 | 3.412 | 0 | 0.0079999 | 0.0024233 | -0.0055766
18 | YES | 50 | 4.013 | 0 | 0.348 | 0.0030135 | -0.34499
18 | YES | 39.98 | 4.149 | 0 | 0.092 | 0.0032502 | -0.08875
18 | YES | 29.51 | 4.2255 | 0.019092 | 0.0955 | 0.0034975 | -0.092002
18 | YES | 19.5 | 4.4245 | 0.0035356 | 0.1055 | 0.0037339 | -0.10177
18 | YES | 10 | 4.624 | 0 | -0.037 | 0.0039583 | 0.040958
18 | YES | 5.01 | 6.284 | 0 | -0.099 | 0.0040762 | 0.10308
18 | NO | 0 | 0 | 0 | -6.449 | 0.0041945 | 6.4532
YES
YES
YES
YES
YES
YES
YES
YES
YES
YES
YES
YES
YES
YES
YES
YES
YES
YES
YES
YES
YES
YES
YES
YES
YES
YES
YES
YES
YES
YES
YES
YES
YES
YES
YES
YES
YES
YES
YES
YES
YES
YES
YES
YES
NO
YES
YES
YES
YES
YES
YES
YES
YES
YES
YES
NO
YES
YES
YES
YES
YES
YES
YES
YES
YES
YES
YES
NO
YES
YES
YES
YES
YES
YES
YES
YES
YES
YES
YES
YES
YES
NO
YES
YES
YES
YES
NO
YES
YES
YES
YES
YES
NO
YES
YES
YES
YES
YES
NO
YES
YES
YES
NO
YES
YES
YES
YES
YES
YES
YES
YES
YES
YES
YES
YES
YES
YES
YES
YES
YES
YES
YES
YES
YES
YES
YES
YES
YES
YES
YES
YES
YES
YES
YES
YES
YES
NO
YES
YES
YES
YES
NO
YES
YES
YES
YES
YES
YES
YES
YES
YES
YES
NO
YES
YES
YES
NO
YES
YES
YES
YES
YES
YES
YES
YES
YES
YES
YES
YES
YES
YES
YES
YES
YES
YES
YES
YES
YES
YES
YES
NO
YES
YES
YES
YES
YES
YES
YES
YES
YES
YES
YES
YES
YES
YES
YES
NO
YES
YES
YES
YES
YES
YES
YES
YES
YES
YES
YES
YES
YES
YES
YES
YES
NO
YES
NO
NO
NO
YES
YES
YES
YES
NO
YES
YES
YES
YES
YES
YES
YES
YES
YES
YES
NO
FIT vs. Pressure
FIT vs. OXY_SBE
FIT vs. File Pair #
MAKE/UPDATE CHART
CREATE CAL CTRL
INCLUDE/EXCLUDE