## Main
# Channels= | 2 |  |  |  | COMPARE Version 3.6.1 | Run at 2024/09/16 11:08:21 | Compare Excel Add-in Version 2.2
| Primary | Secondary |  | Comparison Name
Ref | Pressure | Pressure |  | Pressure - Pressure
Comp 1 | OXY_BOT | OXY_SBE |  | OXY_SBE - OXY_BOT
Average Size: | 2
|  |  | Primary | Secondary | Secondary |  | Primary | Secondary | Secondary
Primary | Secondary | Secondary | Pressure | Pressure | Pressure | (S-P) | OXY_BOT | OXY_SBE | OXY_SBE | (S-P)
File Name | File Name | Count | Value | Avg | Std Dev | Diff | Value | Avg | Std Dev | Diff
2024-032-0067.mrg | 2024-032-0067.Sam | 328 | 622.004 | 621.976 | 0.073982 | -0.028198 | 2.847 | 2.6811 | 0.0087904 | -0.16592
2024-032-0067.mrg | 2024-032-0067.Sam | 241 | 500.377 | 500.377 | 0.036565 | -0.00018311 | 3.003 | 2.8637 | 0.0045807 | -0.13934
2024-032-0067.mrg | 2024-032-0067.Sam | 241 | 400.309 | 400.309 | 0.040486 | 3.0518e-05 | 2.969 | 2.8493 | 0.0068892 | -0.11974
2024-032-0067.mrg | 2024-032-0067.Sam | 241 | 300.491 | 300.491 | 0.031863 | -0.00045776 | 2.572 | 2.4609 | 0.004282 | -0.11115
2024-032-0067.mrg | 2024-032-0067.Sam | 241 | 250.093 | 250.093 | 0.037895 | -0.00015259 | 2.577 | 2.4686 | 0.0045373 | -0.10843
2024-032-0067.mrg | 2024-032-0067.Sam | 241 | 200.163 | 200.163 | 0.03558 | -7.6294e-05 | 2.66 | 2.5724 | 0.0043273 | -0.087631
2024-032-0067.mrg | 2024-032-0067.Sam | 241 | 150.397 | 150.397 | 0.034791 | 0.00015259 | 2.862 | 2.749 | 0.0048902 | -0.11295
2024-032-0067.mrg | 2024-032-0067.Sam | 241 | 100.294 | 100.294 | 0.032209 | 0.00021362 | 3.362 | 3.296 | 0.0052289 | -0.066025
2024-032-0067.mrg | 2024-032-0067.Sam | 241 | 75.256 | 75.2565 | 0.035433 | 0.00048065 | 3.724 | 3.5964 | 0.0043146 | -0.1276
2024-032-0067.mrg | 2024-032-0067.Sam | 406 | 50.38 | 50.3789 | 0.042077 | -0.0011063 | 4.328 | 4.2261 | 0.0065956 | -0.10191
2024-032-0067.mrg | 2024-032-0067.Sam | 241 | 25.174 | 25.1738 | 0.038382 | -0.00017357 | 4.437 | 4.3838 | 0.0059435 | -0.05317
2024-032-0067.mrg | 2024-032-0067.Sam | 241 | 10.228 | 10.2284 | 0.036049 | 0.00039482 | 5.22 | 5.4864 | 0.010232 | 0.26644
2024-032-0067.mrg | 2024-032-0067.Sam | 241 | 4.737 | 4.7367 | 0.035159 | -0.00034857 | 5.838 | 5.7561 | 0.011913 | -0.081871
2024-032-0067.mrg | 2024-032-0067.Sam | 366 | 1.965 | 1.9806 | 0.034211 | 0.015607 | 5.96 | 5.8256 | 0.074703 | -0.13444
2024-032-0084.mrg | 2024-032-0084.Sam | 370 | 675.821 | 675.802 | 0.049052 | -0.018799 | 2.137 | 2.0169 | 0.0042897 | -0.12012
2024-032-0084.mrg | 2024-032-0084.Sam | 241 | 600.206 | 600.206 | 0.038302 | 0.00048828 | 2.13 | 2.0169 | 0.0036226 | -0.1131
2024-032-0084.mrg | 2024-032-0084.Sam | 241 | 499.883 | 499.883 | 0.035147 | 0.00015259 | 2.063 | 1.961 | 0.0039193 | -0.10196
2024-032-0084.mrg | 2024-032-0084.Sam | 241 | 399.987 | 399.987 | 0.037738 | 0 | 1.955 | 1.8457 | 0.0049079 | -0.10935
2024-032-0084.mrg | 2024-032-0084.Sam | 241 | 300.236 | 300.236 | 0.03662 | 0.00021362 | 2.08 | 2.0139 | 0.017661 | -0.066141
2024-032-0084.mrg | 2024-032-0084.Sam | 241 | 250.522 | 250.522 | 0.034119 | 0.00027466 | 2.396 | 2.3348 | 0.0043503 | -0.06117
2024-032-0084.mrg | 2024-032-0084.Sam | 241 | 200.042 | 200.042 | 0.038087 | 0.00010681 | 2.379 | 2.2439 | 0.0031657 | -0.13511
2024-032-0084.mrg | 2024-032-0084.Sam | 241 | 150.055 | 150.055 | 0.037667 | -0.00013733 | 2.975 | 3.0083 | 0.0053201 | 0.033324
2024-032-0084.mrg | 2024-032-0084.Sam | 241 | 100.279 | 100.279 | 0.036415 | 0.00038147 | 3.922 | 3.8934 | 0.011 | -0.028597
2024-032-0084.mrg | 2024-032-0084.Sam | 241 | 75.457 | 75.4566 | 0.033067 | -0.00038147 | 4.614 | 4.5351 | 0.0061823 | -0.078884
2024-032-0084.mrg | 2024-032-0084.Sam | 299 | 50.551 | 50.5488 | 0.031912 | -0.0022163 | 4.98 | 4.9904 | 0.0071952 | 0.010371
2024-032-0084.mrg | 2024-032-0084.Sam | 241 | 25.072 | 25.0719 | 0.032032 | -8.7738e-05 | 5.335 | 5.3597 | 0.021729 | 0.024726
2024-032-0084.mrg | 2024-032-0084.Sam | 241 | 10.177 | 10.177 | 0.029539 | -2.9564e-05 | 6.2 | 6.0883 | 0.005311 | -0.11175
2024-032-0084.mrg | 2024-032-0084.Sam | 241 | 4.715 | 4.7149 | 0.030341 | -0.00014543 | 6.2 | 6.0453 | 0.013794 | -0.15467
2024-032-0084.mrg | 2024-032-0084.Sam | 344 | 1.805 | 1.803 | 0.035004 | -0.0020465 | 6.206 | 6.0599 | 0.0071832 | -0.1461
Create Fit Sheet
Plot
Plot

## File List
Number of Files= |  | 2
Pair # | Primary File | Secondary File | First Row in Main | Last Row in Main | Comparison
1 | 2024-032-0067.mrg | 2024-032-0067.Sam | 11 | 24 | 2024-032-0067.mrg & 2024-032-0067.Sam
2 | 2024-032-0084.mrg | 2024-032-0084.Sam | 26 | 40 | 2024-032-0084.mrg & 2024-032-0084.Sam

## Fit Index
Index to Fit Worksheets
Fit# | Description | Versus | Number of File Pairs
1 | (OXY_SBE - OXY_BOT) | OXY_SBE | 2
2 | (OXY_SBE - OXY_BOT) | OXY_SBE | 1
3 | (OXY_SBE - OXY_BOT) | OXY_SBE | 1

## Fit_1
Calculation of Linear Least Squares Fit For
(OXY_SBE - OXY_BOT)
2
Fit Equation: Diff = m * Prop + b
where: Diff =Diff (OXY_SBE - OXY_BOT), Prop=OXY_SBE
Coefficients |  |  |  | Error Estimates |  |  |  | Regression Line Limits
| Value | Std Err. |  | Coeff of Determination |  | 0.12893 |  | X | CALC Y
m= | -0.0075823 | 0.0045214 |  | Std Dev of Resid |  | 0.027717 |  | 1.8457 | -0.10239
b= | -0.088395 | 0.015575 |  | Resid Sum of Squares |  | 0.014596 |  | 6.0599 | -0.13434
# of Values Extracted = |  |  | 29
# of Values Used in Fit = |  |  | 21
File | Use | Pressure | OXY_SBE | OXY_SBE | Diff (OXY_SBE - OXY_BOT) |  |  |  | Fit vs. | OXY_SBE
Pair # | in Fit? | Average | Average | Std Dev | Measured | Fit | Resid |  | X | Y
1 | YES | 621.976 | 2.6811 | 0.0087904 | -0.16592 | -0.10872 | 0.057192 |  | 2.6811 | -0.16592
1 | YES | 500.377 | 2.8637 | 0.0045807 | -0.13934 | -0.11011 | 0.029228 |  | 2.8637 | -0.13934
1 | YES | 400.309 | 2.8493 | 0.0068892 | -0.11974 | -0.11 | 0.0097404 |  | 2.8493 | -0.11974
1 | YES | 300.491 | 2.4609 | 0.004282 | -0.11115 | -0.10705 | 0.0040954 |  | 2.4609 | -0.11115
1 | YES | 250.093 | 2.4686 | 0.0045373 | -0.10843 | -0.10711 | 0.0013149 |  | 2.4686 | -0.10843
1 | YES | 200.163 | 2.5724 | 0.0043273 | -0.087631 | -0.1079 | -0.020268 |  | 2.5724 | -0.087631
1 | YES | 150.397 | 2.749 | 0.0048902 | -0.11295 | -0.10924 | 0.0037112 |  | 2.749 | -0.11295
1 | YES | 100.294 | 3.296 | 0.0052289 | -0.066025 | -0.11339 | -0.047361 |  | 3.296 | -0.066025
1 | YES | 75.2565 | 3.5964 | 0.0043146 | -0.1276 | -0.11566 | 0.011938 |  | 3.5964 | -0.1276
1 | YES | 50.3789 | 4.2261 | 0.0065956 | -0.10191 | -0.12044 | -0.018532 |  | 4.2261 | -0.10191
1 | NO | 25.1738 | 4.3838 | 0.0059435 | -0.05317 | -0.12163 | -0.068464 |  | 5.8256 | -0.13444
1 | NO | 10.2284 | 5.4864 | 0.010232 | 0.26644 | -0.12999 | -0.39643 |  | 2.0169 | -0.12012
1 | NO | 4.7367 | 5.7561 | 0.011913 | -0.081871 | -0.13204 | -0.050168 |  | 2.0169 | -0.1131
1 | YES | 1.9806 | 5.8256 | 0.074703 | -0.13444 | -0.13257 | 0.0018772 |  | 1.961 | -0.10196
2 | YES | 675.802 | 2.0169 | 0.0042897 | -0.12012 | -0.10369 | 0.016437 |  | 1.8457 | -0.10935
2 | YES | 600.206 | 2.0169 | 0.0036226 | -0.1131 | -0.10369 | 0.0094126 |  | 2.0139 | -0.066141
2 | YES | 499.883 | 1.961 | 0.0039193 | -0.10196 | -0.10326 | -0.0013009 |  | 2.3348 | -0.06117
2 | YES | 399.987 | 1.8457 | 0.0049079 | -0.10935 | -0.10239 | 0.0069641 |  | 2.2439 | -0.13511
2 | YES | 300.236 | 2.0139 | 0.017661 | -0.066141 | -0.10366 | -0.037523 |  | 4.5351 | -0.078884
2 | YES | 250.522 | 2.3348 | 0.0043503 | -0.06117 | -0.1061 | -0.044928 |  | 6.0453 | -0.15467
2 | YES | 200.042 | 2.2439 | 0.0031657 | -0.13511 | -0.10541 | 0.029699 |  | 6.0599 | -0.1461
2 | NO | 150.055 | 3.0083 | 0.0053201 | 0.033324 | -0.1112 | -0.14453
2 | NO | 100.279 | 3.8934 | 0.011 | -0.028597 | -0.11792 | -0.089318
2 | YES | 75.4566 | 4.5351 | 0.0061823 | -0.078884 | -0.12278 | -0.043898
2 | NO | 50.5488 | 4.9904 | 0.0071952 | 0.010371 | -0.12623 | -0.1366
2 | NO | 25.0719 | 5.3597 | 0.021729 | 0.024726 | -0.12903 | -0.15376
2 | NO | 10.177 | 6.0883 | 0.005311 | -0.11175 | -0.13456 | -0.022811
2 | YES | 4.7149 | 6.0453 | 0.013794 | -0.15467 | -0.13423 | 0.02044
2 | YES | 1.803 | 6.0599 | 0.0071832 | -0.1461 | -0.13434 | 0.011761
YES
YES
YES
YES
YES
YES
YES
YES
YES
YES
NO
NO
NO
YES
YES
YES
YES
YES
YES
YES
YES
NO
NO
YES
NO
NO
NO
YES
YES
FIT vs. Pressure
FIT vs. OXY_SBE
FIT vs. File Pair #
MAKE/UPDATE CHART
CREATE CAL CTRL
INCLUDE/EXCLUDE

## Fit_2
Calculation of Linear Least Squares Fit For
(OXY_SBE - OXY_BOT)
2
Fit Equation: Diff = m * Prop + b
where: Diff =Diff (OXY_SBE - OXY_BOT), Prop=OXY_SBE
Coefficients |  |  |  | Error Estimates |  |  |  | Regression Line Limits
| Value | Std Err. |  | Coeff of Determination |  | 0.033861 |  | X | CALC Y
m= | 0.0088657 | 0.016743 |  | Std Dev of Resid |  | 0.028527 |  | 2.4609 | -0.11864
b= | -0.14046 | 0.050643 |  | Resid Sum of Squares |  | 0.0065103 |  | 4.2261 | -0.10299
# of Values Extracted = |  |  | 14
# of Values Used in Fit = |  |  | 10
File | Use | Pressure | OXY_SBE | OXY_SBE | Diff (OXY_SBE - OXY_BOT) |  |  |  | Fit vs. | OXY_SBE
Pair # | in Fit? | Average | Average | Std Dev | Measured | Fit | Resid |  | X | Y
1 | YES | 621.976 | 2.6811 | 0.0087904 | -0.16592 | -0.11669 | 0.04923 |  | 2.6811 | -0.16592
1 | YES | 500.377 | 2.8637 | 0.0045807 | -0.13934 | -0.11507 | 0.024269 |  | 2.8637 | -0.13934
1 | YES | 400.309 | 2.8493 | 0.0068892 | -0.11974 | -0.11519 | 0.0045445 |  | 2.8493 | -0.11974
1 | YES | 300.491 | 2.4609 | 0.004282 | -0.11115 | -0.11864 | -0.0074891 |  | 2.4609 | -0.11115
1 | YES | 250.093 | 2.4686 | 0.0045373 | -0.10843 | -0.11857 | -0.010143 |  | 2.4686 | -0.10843
1 | YES | 200.163 | 2.5724 | 0.0043273 | -0.087631 | -0.11765 | -0.030019 |  | 2.5724 | -0.087631
1 | YES | 150.397 | 2.749 | 0.0048902 | -0.11295 | -0.11608 | -0.003133 |  | 2.749 | -0.11295
1 | YES | 100.294 | 3.296 | 0.0052289 | -0.066025 | -0.11123 | -0.045209 |  | 3.296 | -0.066025
1 | YES | 75.2565 | 3.5964 | 0.0043146 | -0.1276 | -0.10857 | 0.019031 |  | 3.5964 | -0.1276
1 | YES | 50.3789 | 4.2261 | 0.0065956 | -0.10191 | -0.10299 | -0.0010819 |  | 4.2261 | -0.10191
1 | NO | 25.1738 | 4.3838 | 0.0059435 | -0.05317 | -0.10159 | -0.04842
1 | NO | 10.2284 | 5.4864 | 0.010232 | 0.26644 | -0.091814 | -0.35825
1 | NO | 4.7367 | 5.7561 | 0.011913 | -0.081871 | -0.089423 | -0.007552
1 | NO | 1.9806 | 5.8256 | 0.074703 | -0.13444 | -0.088807 | 0.045636
YES
YES
YES
YES
YES
YES
YES
YES
YES
YES
NO
NO
NO
NO
FIT vs. Pressure
FIT vs. OXY_SBE
FIT vs. File Pair #
MAKE/UPDATE CHART
CREATE CAL CTRL
INCLUDE/EXCLUDE

## Fit_3
Calculation of Linear Least Squares Fit For
(OXY_SBE - OXY_BOT)
2
Fit Equation: Diff = m * Prop + b
where: Diff =Diff (OXY_SBE - OXY_BOT), Prop=OXY_SBE
Coefficients |  |  |  | Error Estimates |  |  |  | Regression Line Limits
| Value | Std Err. |  | Coeff of Determination |  | 0.20656 |  | X | CALC Y
m= | -0.0074073 | 0.0048392 |  | Std Dev of Resid |  | 0.028747 |  | 1.8457 | -0.097589
b= | -0.083918 | 0.018504 |  | Resid Sum of Squares |  | 0.0074374 |  | 6.0883 | -0.12902
# of Values Extracted = |  |  | 15
# of Values Used in Fit = |  |  | 11
File | Use | Pressure | OXY_SBE | OXY_SBE | Diff (OXY_SBE - OXY_BOT) |  |  |  | Fit vs. | OXY_SBE
Pair # | in Fit? | Average | Average | Std Dev | Measured | Fit | Resid |  | X | Y
2 | YES | 675.802 | 2.0169 | 0.0042897 | -0.12012 | -0.098858 | 0.021266 |  | 2.0169 | -0.12012
2 | YES | 600.206 | 2.0169 | 0.0036226 | -0.1131 | -0.098858 | 0.014242 |  | 2.0169 | -0.1131
2 | YES | 499.883 | 1.961 | 0.0039193 | -0.10196 | -0.098444 | 0.003519 |  | 1.961 | -0.10196
2 | YES | 399.987 | 1.8457 | 0.0049079 | -0.10935 | -0.097589 | 0.011764 |  | 1.8457 | -0.10935
2 | YES | 300.236 | 2.0139 | 0.017661 | -0.066141 | -0.098835 | -0.032694 |  | 2.0139 | -0.066141
2 | YES | 250.522 | 2.3348 | 0.0043503 | -0.06117 | -0.10121 | -0.040043 |  | 2.3348 | -0.06117
2 | YES | 200.042 | 2.2439 | 0.0031657 | -0.13511 | -0.10054 | 0.034569 |  | 2.2439 | -0.13511
2 | NO | 150.055 | 3.0083 | 0.0053201 | 0.033324 | -0.1062 | -0.13953 |  | 4.5351 | -0.078884
2 | NO | 100.279 | 3.8934 | 0.011 | -0.028597 | -0.11276 | -0.08416 |  | 6.0883 | -0.11175
2 | YES | 75.4566 | 4.5351 | 0.0061823 | -0.078884 | -0.11751 | -0.038627 |  | 6.0453 | -0.15467
2 | NO | 50.5488 | 4.9904 | 0.0071952 | 0.010371 | -0.12088 | -0.13125 |  | 6.0599 | -0.1461
2 | NO | 25.0719 | 5.3597 | 0.021729 | 0.024726 | -0.12362 | -0.14835
2 | YES | 10.177 | 6.0883 | 0.005311 | -0.11175 | -0.12902 | -0.017268
2 | YES | 4.7149 | 6.0453 | 0.013794 | -0.15467 | -0.1287 | 0.025974
2 | YES | 1.803 | 6.0599 | 0.0071832 | -0.1461 | -0.12881 | 0.017299
YES
YES
YES
YES
YES
YES
YES
NO
NO
YES
NO
NO
YES
YES
YES
FIT vs. Pressure
FIT vs. OXY_SBE
FIT vs. File Pair #
MAKE/UPDATE CHART
CREATE CAL CTRL
INCLUDE/EXCLUDE