## Main
# Channels= | 2 |  |  |  | COMPARE Version 3.6.1 | Run at 2025/08/14 15:47:41 | Compare Excel Add-in Version 2.2
| Primary | Secondary |  | Comparison Name
Ref | Pressure | Pressure |  | Pressure - Pressure
Comp 1 | OXY_BOT | OXY_SBE |  | OXY_SBE - OXY_BOT
Average Size: | 1
|  |  | Primary | Secondary | Secondary |  | Primary | Secondary | Secondary
Primary | Secondary | Secondary | Pressure | Pressure | Pressure | (S-P) | OXY_BOT | OXY_SBE | OXY_SBE | (S-P)
File Name | File Name | Count | Value | Avg | Std Dev | Diff | Value | Avg | Std Dev | Diff
2024-034-0002.mrghdr | 2024-034-0002.sam | 241 | 224.661 | 224.661 | 0.022091 | 3.0518e-05 | 5.06 | 4.5581 | 0.0057283 | -0.50194
2024-034-0002.mrghdr | 2024-034-0002.sam | 241 | 99.983 | 99.9827 | 0.02404 | -0.00027466 | 5.056 | 4.5669 | 0.00568 | -0.48907
2024-034-0002.mrghdr | 2024-034-0002.sam | 241 | 74.51 | 74.5098 | 0.023553 | -0.00015259 | 5.004 | 4.5152 | 0.0063024 | -0.4888
2024-034-0002.mrghdr | 2024-034-0002.sam | 241 | 49.538 | 49.5377 | 0.025864 | -0.00033569 | 4.922 | 4.4623 | 0.010905 | -0.45969
2024-034-0002.mrghdr | 2024-034-0002.sam | 241 | 25.141 | 25.1412 | 0.024376 | 0.0001564 | 4.913 | 4.3222 | 0.0084197 | -0.59081
2024-034-0002.mrghdr | 2024-034-0002.sam | 241 | 10.312 | 10.3116 | 0.020157 | -0.00041103 | 4.844 | 4.3945 | 0.008272 | -0.44949
2024-034-0002.mrghdr | 2024-034-0002.sam | 241 | 5.211 | 5.2111 | 0.021394 | 9.5367e-05 | 4.889 | 4.5084 | 0.013666 | -0.38064
2024-034-0002.mrghdr | 2024-034-0002.sam | 241 | 1.326 | 1.3261 | 0.025105 | 0.00011206 | 5.154 | 4.6736 | 0.01112 | -0.48036
2024-034-0008.mrghdr | 2024-034-0008.sam | 241 | 281.879 | 281.879 | 0.02585 | -0.00012207 | 5.222 | 4.3229 | 0.022642 | -0.89907
2024-034-0008.mrghdr | 2024-034-0008.sam | 241 | 101.255 | 101.255 | 0.031317 | -0.00049591 | 5.221 | 3.5666 | 0.0075997 | -1.6544
2024-034-0008.mrghdr | 2024-034-0008.sam | 241 | 75.736 | 75.7357 | 0.025031 | -0.00028229 | 5.299 | 4.5431 | 0.011295 | -0.75589
2024-034-0008.mrghdr | 2024-034-0008.sam | 241 | 50.557 | 50.5568 | 0.025432 | -0.00019074 | 4.887 | 4.4584 | 0.0062748 | -0.42861
2024-034-0008.mrghdr | 2024-034-0008.sam | 241 | 24.559 | 24.5586 | 0.027277 | -0.00043487 | 4.796 | 4.3788 | 0.0067009 | -0.41715
2024-034-0008.mrghdr | 2024-034-0008.sam | 241 | 10.062 | 10.0616 | 0.021576 | -0.00041962 | 4.802 | 4.4164 | 0.0090785 | -0.38565
2024-034-0008.mrghdr | 2024-034-0008.sam | 241 | 5.081 | 5.0813 | 0.020275 | 0.00026178 | 5.172 | 4.6395 | 0.0087978 | -0.53249
2024-034-0008.mrghdr | 2024-034-0008.sam | 241 | 1.284 | 1.2836 | 0.024823 | -0.00042737 | 5.954 | 4.5947 | 0.16003 | -1.3593
2024-034-0032.mrghdr | 2024-034-0032.sam | 241 | 304.822 | 304.822 | 0.030411 | -3.0518e-05 | 5.011 | 4.5662 | 0.0088785 | -0.44483
2024-034-0032.mrghdr | 2024-034-0032.sam | 241 | 101.082 | 101.082 | 0.026167 | 3.0518e-05 | 4.953 | 4.5285 | 0.0077417 | -0.42453
2024-034-0032.mrghdr | 2024-034-0032.sam | 241 | 75.729 | 75.7289 | 0.023917 | -9.1553e-05 | 4.839 | 4.4367 | 0.0052738 | -0.40229
2024-034-0032.mrghdr | 2024-034-0032.sam | 241 | 50.416 | 50.4161 | 0.023615 | 0.00013733 | 4.779 | 4.3954 | 0.0079455 | -0.3836
2024-034-0032.mrghdr | 2024-034-0032.sam | 241 | 26.027 | 26.0268 | 0.024818 | -0.00018883 | 4.76 | 4.3717 | 0.0044857 | -0.38829
2024-034-0032.mrghdr | 2024-034-0032.sam | 241 | 10.509 | 10.5086 | 0.022 | -0.00043583 | 4.694 | 4.3038 | 0.0072049 | -0.39015
2024-034-0032.mrghdr | 2024-034-0032.sam | 241 | 5.451 | 5.4511 | 0.024793 | 0.00013685 | 4.756 | 4.363 | 0.0073498 | -0.39303
2024-034-0032.mrghdr | 2024-034-0032.sam | 233 | 1.994 | 1.9942 | 0.023579 | 0.00017166 | 4.798 | 4.4244 | 0.0053459 | -0.37359
2024-034-0036.mrghdr | 2024-034-0036.sam | 241 | 83.257 | 83.2573 | 0.019147 | 0.00032806 | 4.869 | 4.4396 | 0.0059552 | -0.42939
2024-034-0036.mrghdr | 2024-034-0036.sam | 241 | 75.447 | 75.4474 | 0.021446 | 0.00040436 | 5.28 | 4.4301 | 0.0084042 | -0.84994
2024-034-0036.mrghdr | 2024-034-0036.sam | 241 | 50.501 | 50.5014 | 0.024432 | 0.00040817 | 4.873 | 4.4695 | 0.0068104 | -0.40345
2024-034-0036.mrghdr | 2024-034-0036.sam | 241 | 25.214 | 25.2143 | 0.021278 | 0.00031853 | 4.944 | 4.4796 | 0.008269 | -0.46442
2024-034-0036.mrghdr | 2024-034-0036.sam | 241 | 10.313 | 10.3132 | 0.021997 | 0.0002203 | 5.325 | 4.8925 | 0.010131 | -0.43251
2024-034-0036.mrghdr | 2024-034-0036.sam | 241 | 5.165 | 5.1646 | 0.026739 | -0.00043535 | 5.309 | 5.124 | 0.027382 | -0.18504
2024-034-0036.mrghdr | 2024-034-0036.sam | 224 | 1.566 | 1.5661 | 0.025775 | 0.00013399 | 5.349 | 5.2194 | 0.012667 | -0.12961
2024-034-0045.mrghdr | 2024-034-0045.sam | 241 | 32.963 | 32.9635 | 0.025064 | 0.0004921 | 4.805 | 4.4383 | 0.0070421 | -0.36668
2024-034-0045.mrghdr | 2024-034-0045.sam | 241 | 25.143 | 25.1435 | 0.025862 | 0.00047302 | 4.82 | 4.4683 | 0.0086841 | -0.35174
2024-034-0045.mrghdr | 2024-034-0045.sam | 241 | 9.927 | 9.9265 | 0.027301 | -0.00047779 | 4.894 | 4.651 | 0.0080154 | -0.243
2024-034-0045.mrghdr | 2024-034-0045.sam | 241 | 5.017 | 5.0171 | 0.021673 | 5.7697e-05 | 5.854 | 6.2068 | 0.064281 | 0.35279
2024-034-0047.mrghdr | 2024-034-0047.sam | 241 | 54.6 | 54.6002 | 0.021827 | 0.00022888 | 4.783 | 4.4158 | 0.0074961 | -0.36716
2024-034-0047.mrghdr | 2024-034-0047.sam | 241 | 24.96 | 24.9603 | 0.022207 | 0.00027084 | 4.831 | 4.4613 | 0.0074123 | -0.36974
2024-034-0047.mrghdr | 2024-034-0047.sam | 241 | 10.093 | 10.0933 | 0.024608 | 0.00028229 | 4.863 | 4.4861 | 0.012663 | -0.37688
2024-034-0047.mrghdr | 2024-034-0047.sam | 241 | 4.974 | 4.9741 | 0.027026 | 0.00014973 | 6.362 | 6.7403 | 0.028571 | 0.37831
2024-034-0047.mrghdr | 2024-034-0047.sam | 241 | 1.799 | 1.7991 | 0.021869 | 0.00012445 | 8.101 | 6.8255 | 0.082596 | -1.2755
2024-034-0067.mrghdr | 2024-034-0067.sam | 241 | 232.029 | 232.029 | 0.29566 | 0.00010681 | 4.923 | 4.517 | 0.011068 | -0.40596
2024-034-0067.mrghdr | 2024-034-0067.sam | 241 | 100.096 | 100.096 | 0.027201 | -6.1035e-05 | 4.983 | 4.6202 | 0.0052153 | -0.3628
2024-034-0067.mrghdr | 2024-034-0067.sam | 241 | 50.113 | 50.113 | 0.024973 | -1.1444e-05 | 4.96 | 4.5881 | 0.005808 | -0.37187
2024-034-0067.mrghdr | 2024-034-0067.sam | 241 | 25.128 | 25.1276 | 0.021678 | -0.00035286 | 4.974 | 4.6115 | 0.0073098 | -0.36246
2024-034-0067.mrghdr | 2024-034-0067.sam | 241 | 10.119 | 10.1193 | 0.022181 | 0.00033188 | 5.1 | 4.7161 | 0.0062861 | -0.38388
2024-034-0067.mrghdr | 2024-034-0067.sam | 241 | 4.858 | 4.8581 | 0.026196 | 5.0068e-05 | 5.205 | 4.8891 | 0.010883 | -0.31593
2024-034-0067.mrghdr | 2024-034-0067.sam | 208 | 1.792 | 1.7921 | 0.029891 | 7.689e-05 | 5.257 | 5.071 | 0.01337 | -0.18603
2024-034-0071.mrghdr | 2024-034-0071.sam | 241 | 283.721 | 283.721 | 0.030165 | -0.00033569 | 4.927 | 4.5006 | 0.0084068 | -0.4264
2024-034-0071.mrghdr | 2024-034-0071.sam | 241 | 100.103 | 100.103 | 0.029078 | 0.00045776 | 4.97 | 4.6026 | 0.0050627 | -0.36744
2024-034-0071.mrghdr | 2024-034-0071.sam | 241 | 75.162 | 75.162 | 0.023296 | 3.0518e-05 | 4.989 | 4.611 | 0.0066467 | -0.37797
2024-034-0071.mrghdr | 2024-034-0071.sam | 241 | 49.991 | 49.9906 | 0.025161 | -0.00035858 | 5.047 | 4.6159 | 0.0076796 | -0.43108
2024-034-0071.mrghdr | 2024-034-0071.sam | 241 | 25.059 | 25.0588 | 0.024108 | -0.0002079 | 4.995 | 4.5802 | 0.0090196 | -0.41484
2024-034-0071.mrghdr | 2024-034-0071.sam | 241 | 10.046 | 10.0461 | 0.023409 | 0.00013733 | 5.011 | 4.6375 | 0.007291 | -0.37347
2024-034-0071.mrghdr | 2024-034-0071.sam | 241 | 5.048 | 5.0477 | 0.021136 | -0.00031519 | 5.055 | 4.6803 | 0.007494 | -0.3747
2024-034-0071.mrghdr | 2024-034-0071.sam | 191 | 1.365 | 1.3652 | 0.049661 | 0.00018847 | 5.204 | 4.7999 | 0.0059935 | -0.40414
2024-034-0095.mrghdr | 2024-034-0095.sam | 241 | 268.413 | 268.413 | 0.032813 | 0 | 4.927 | 4.5218 | 0.006804 | -0.40517
2024-034-0095.mrghdr | 2024-034-0095.sam | 241 | 100.53 | 100.53 | 0.026178 | 0.00014496 | 4.965 | 4.6066 | 0.0088542 | -0.35839
2024-034-0095.mrghdr | 2024-034-0095.sam | 241 | 74.845 | 74.845 | 0.023832 | -1.5259e-05 | 4.99 | 4.6125 | 0.0075659 | -0.37748
2024-034-0095.mrghdr | 2024-034-0095.sam | 241 | 50.105 | 50.1053 | 0.022189 | 0.00026321 | 4.959 | 4.571 | 0.0064669 | -0.388
2024-034-0095.mrghdr | 2024-034-0095.sam | 241 | 25.172 | 25.1719 | 0.026877 | -6.6757e-05 | 5.017 | 4.6145 | 0.0073269 | -0.40247
2024-034-0095.mrghdr | 2024-034-0095.sam | 241 | 9.973 | 9.9729 | 0.023336 | -6.5804e-05 | 5.145 | 4.7419 | 0.012213 | -0.40314
2024-034-0095.mrghdr | 2024-034-0095.sam | 241 | 5.022 | 5.0215 | 0.023244 | -0.00045633 | 5.27 | 4.9448 | 0.012223 | -0.32521
2024-034-0095.mrghdr | 2024-034-0095.sam | 241 | 1.713 | 1.713 | 0.02003 | 2.0742e-05 | 5.379 | 4.9948 | 0.0084825 | -0.38417
Create Fit Sheet
Plot
Plot

## File List
Number of Files= |  | 9
Pair # | Primary File | Secondary File | First Row in Main | Last Row in Main | Comparison
1 | 2024-034-0002.mrghdr | 2024-034-0002.sam | 11 | 18 | 2024-034-0002.mrghdr & 2024-034-0002.sam
2 | 2024-034-0008.mrghdr | 2024-034-0008.sam | 20 | 27 | 2024-034-0008.mrghdr & 2024-034-0008.sam
3 | 2024-034-0032.mrghdr | 2024-034-0032.sam | 29 | 36 | 2024-034-0032.mrghdr & 2024-034-0032.sam
4 | 2024-034-0036.mrghdr | 2024-034-0036.sam | 38 | 44 | 2024-034-0036.mrghdr & 2024-034-0036.sam
5 | 2024-034-0045.mrghdr | 2024-034-0045.sam | 46 | 49 | 2024-034-0045.mrghdr & 2024-034-0045.sam
6 | 2024-034-0047.mrghdr | 2024-034-0047.sam | 51 | 55 | 2024-034-0047.mrghdr & 2024-034-0047.sam
7 | 2024-034-0067.mrghdr | 2024-034-0067.sam | 57 | 63 | 2024-034-0067.mrghdr & 2024-034-0067.sam
8 | 2024-034-0071.mrghdr | 2024-034-0071.sam | 65 | 72 | 2024-034-0071.mrghdr & 2024-034-0071.sam
9 | 2024-034-0095.mrghdr | 2024-034-0095.sam | 74 | 81 | 2024-034-0095.mrghdr & 2024-034-0095.sam

## Fit Index
Index to Fit Worksheets
Fit# | Description | Versus | Number of File Pairs
1 | (OXY_SBE - OXY_BOT) | OXY_SBE | 9
2 | (OXY_SBE - OXY_BOT) | OXY_SBE | 3
3 | (OXY_SBE - OXY_BOT) | OXY_SBE | 6
4 | (OXY_SBE - OXY_BOT) | OXY_SBE | 9
5 | (OXY_SBE - OXY_BOT) | File Pair # | 9

## All files
Calculation of Linear Least Squares Fit For
(OXY_SBE - OXY_BOT)
2
Fit Equation: Diff = m * Prop + b
where: Diff =Diff (OXY_SBE - OXY_BOT), Prop=OXY_SBE
Coefficients |  |  |  | Error Estimates |  |  |  | Regression Line Limits
| Value | Std Err. |  | Coeff of Determination |  | 0.1065 |  | X | CALC Y
m= | 0.08109 | 0.03541 |  | Std Dev of Resid |  | 0.035446 |  | 4.3038 | -0.41666
b= | -0.76565 | 0.16122 |  | Resid Sum of Squares |  | 0.055283 |  | 4.9948 | -0.36062
# of Values Extracted = |  |  | 63
# of Values Used in Fit = |  |  | 46
File | Use | Pressure | OXY_SBE | OXY_SBE | Diff (OXY_SBE - OXY_BOT) |  |  |  | Fit vs. | OXY_SBE
Pair # | in Fit? | Average | Average | Std Dev | Measured | Fit | Resid | Titrated DO | X | Y | Quality Flag | Flag:Oxygen:Dissolved | Comment |  | % Difference / SBE DO
1 | NO | 224.661 | 4.5581 | 0.0057283 | -0.50194 | -0.39604 | 0.1059 | 5.06 | 4.5669 | -0.48907 |  |  |  |  | -10.7089
1 | YES | 99.9827 | 4.5669 | 0.00568 | -0.48907 | -0.39532 | 0.093744 | 5.056 | 4.5152 | -0.4888 |  |  |  |  | -10.8256
1 | YES | 74.5098 | 4.5152 | 0.0063024 | -0.4888 | -0.39952 | 0.089279 | 5.004 | 4.4623 | -0.45969 |  |  |  |  | -10.3016
1 | YES | 49.5377 | 4.4623 | 0.010905 | -0.45969 | -0.40381 | 0.055882 | 4.922 | 4.3945 | -0.44949 | 2 | 2 | OXY: duplicate intended, but OXY-2 had large bubble. Only OXY-1 reported. |  | -10.2284
1 | NO | 25.1412 | 4.3222 | 0.0084197 | -0.59081 | -0.41517 | 0.17564 | 4.913 | 4.5084 | -0.38064 | 4 | 4 | OXY: ground glass dry, large bubble in flask. |  | -8.4429
1 | YES | 10.3116 | 4.3945 | 0.008272 | -0.44949 | -0.4093 | 0.040185 | 4.844 | 4.4584 | -0.42861 | 4 | 4 | OXY: ground glass dry, large bubble in flask. |  | -9.6135
1 | YES | 5.2111 | 4.5084 | 0.013666 | -0.38064 | -0.40007 | -0.019437 | 4.889 | 4.3788 | -0.41715 |  |  |  |  | -9.5265
1 | NO | 1.3261 | 4.6736 | 0.01112 | -0.48036 | -0.38667 | 0.093691 | 5.154 | 4.4164 | -0.38565 |  |  |  |  | -8.7324
2 | NO | 281.879 | 4.3229 | 0.022642 | -0.89907 | -0.41511 | 0.48397 | 5.222 | 4.5662 | -0.44483 |  |  |  |  | -9.7418
2 | NO | 101.255 | 3.5666 | 0.0075997 | -1.6544 | -0.47644 | 1.1779 | 5.221 | 4.5285 | -0.42453 | 46 | 46 | OXY: both samples had dry ground glass and large bubble in flask. Bad measurement. |  | -9.3746
2 | NO | 75.7357 | 4.5431 | 0.011295 | -0.75589 | -0.39725 | 0.35863 | 5.299 | 4.4367 | -0.40229 |  |  |  |  | -9.0672
2 | YES | 50.5568 | 4.4584 | 0.0062748 | -0.42861 | -0.40412 | 0.024481 | 4.887 | 4.3954 | -0.3836 |  |  |  |  | -8.7274
2 | YES | 24.5586 | 4.3788 | 0.0067009 | -0.41715 | -0.41057 | 0.0065755 | 4.796 | 4.3717 | -0.38829 | 4 | 4 | OXY: ground glass dry, many small bubbles in flask. |  | -8.8818
2 | YES | 10.0616 | 4.4164 | 0.0090785 | -0.38565 | -0.40753 | -0.021882 | 4.802 | 4.3038 | -0.39015 |  |  |  |  | -9.0651
2 | NO | 5.0813 | 4.6395 | 0.0087978 | -0.53249 | -0.38944 | 0.14305 | 5.172 | 4.363 | -0.39303 | 4 | 4 | OXY: ground glass dry, large bubble in flask. |  | -9.0083
2 | NO | 1.2836 | 4.5947 | 0.16003 | -1.3593 | -0.39307 | 0.96627 | 5.954 | 4.4244 | -0.37359 |  |  |  |  | -8.4439
3 | YES | 304.822 | 4.5662 | 0.0088785 | -0.44483 | -0.39538 | 0.049441 | 5.011 | 4.4396 | -0.42939 |  |  |  |  | -9.6719
3 | YES | 101.082 | 4.5285 | 0.0077417 | -0.42453 | -0.39844 | 0.026085 | 4.953 | 4.4695 | -0.40345 |  |  |  |  | -9.0266
3 | YES | 75.7289 | 4.4367 | 0.0052738 | -0.40229 | -0.40588 | -0.0035957 | 4.839 | 4.4796 | -0.46442 |  |  |  |  | -10.3674
3 | YES | 50.4161 | 4.3954 | 0.0079455 | -0.3836 | -0.40923 | -0.025628 | 4.779 | 4.4383 | -0.36668 |  |  |  |  | -8.2618
3 | YES | 26.0268 | 4.3717 | 0.0044857 | -0.38829 | -0.41115 | -0.022867 | 4.76 | 4.4683 | -0.35174 |  |  |  |  | -7.8718
3 | YES | 10.5086 | 4.3038 | 0.0072049 | -0.39015 | -0.41666 | -0.026507 | 4.694 | 4.4158 | -0.36716 |  |  |  |  | -8.3145
3 | YES | 5.4511 | 4.363 | 0.0073498 | -0.39303 | -0.41186 | -0.018833 | 4.756 | 4.4613 | -0.36974 | 46 | 46 | OXY: large replicate outlier (>0.1 mL/L). OXY-2: redrawn. |  | -8.2878
3 | YES | 1.9942 | 4.4244 | 0.0053459 | -0.37359 | -0.40688 | -0.033288 | 4.798 | 4.4861 | -0.37688 |  |  |  |  | -8.4009
4 | YES | 83.2573 | 4.4396 | 0.0059552 | -0.42939 | -0.40565 | 0.023746 | 4.869 | 4.517 | -0.40596 | 4 | 4 | OXY: ground glass dry, large bubble in flask. |  | -8.9873
4 | NO | 75.4474 | 4.4301 | 0.0084042 | -0.84994 | -0.40642 | 0.44352 | 5.28 | 4.6202 | -0.3628 | 4 | 4 | OXY: ground glass dry, large bubble in flask. |  | -7.8526
4 | YES | 50.5014 | 4.4695 | 0.0068104 | -0.40345 | -0.40322 | 0.00022831 | 4.873 | 4.5881 | -0.37187 |  |  |  |  | -8.105
4 | YES | 25.2143 | 4.4796 | 0.008269 | -0.46442 | -0.40241 | 0.062009 | 4.944 | 4.6115 | -0.36246 | 4 | 4 | OXY: ground glass dry, large bubble in flask. Zooplankton in flask but endpoint OK. |  | -7.8599
4 | NO | 10.3132 | 4.8925 | 0.010131 | -0.43251 | -0.36892 | 0.063582 | 5.325 | 4.7161 | -0.38388 | 4 | 4 | OXY: bubbles in flask. |  | -8.1397
4 | NO | 5.1646 | 5.124 | 0.027382 | -0.18504 | -0.35015 | -0.16511 | 5.309 | 4.8891 | -0.31593 | 4 | 4 | OXY: large bubbles in flaak, precipitate has orange and brown strings throughout. |  | -6.4619
4 | NO | 1.5661 | 5.2194 | 0.012667 | -0.12961 | -0.34242 | -0.21281 | 5.349 | 4.5006 | -0.4264 | 4 | 4 | OXY: many small bubbles in flask, precipitate streaked along walls of flask and stringy. |  | -9.4742
5 | YES | 32.9635 | 4.4383 | 0.0070421 | -0.36668 | -0.40575 | -0.039068 | 4.805 | 4.6026 | -0.36744 |  |  |  |  | -7.9834
5 | YES | 25.1435 | 4.4683 | 0.0086841 | -0.35174 | -0.40332 | -0.051588 | 4.82 | 4.611 | -0.37797 | 2 | 2 | OXY: draw temperature incorrect in raw files - manually recalculated. |  | -8.1971
5 | NO | 9.9265 | 4.651 | 0.0080154 | -0.243 | -0.38851 | -0.1455 | 4.894 | 4.6159 | -0.43108 | 2 | 2 | OXY: draw temperature incorrect in raw files - manually recalculated. |  | -9.339
5 | NO | 5.0171 | 6.2068 | 0.064281 | 0.35279 | -0.26235 | -0.61514 | 5.854 | 4.5802 | -0.41484 | 46 | 46 | OXY: large replicate outlier (>0.15mL/L). |  | -9.0573
6 | YES | 54.6002 | 4.4158 | 0.0074961 | -0.36716 | -0.40758 | -0.040418 | 4.783 | 4.6375 | -0.37347 |  |  |  |  | -8.0533
6 | YES | 24.9603 | 4.4613 | 0.0074123 | -0.36974 | -0.40389 | -0.03415 | 4.831 | 4.6803 | -0.3747 |  |  |  |  | -8.0059
6 | YES | 10.0933 | 4.4861 | 0.012663 | -0.37688 | -0.40188 | -0.025001 | 4.863 | 4.7999 | -0.40414 | 2 | 2 | OXY: duplicate intended, but OXY-1 had large bubble. Only OXY-2 reported. |  | -8.4198
6 | NO | 4.9741 | 6.7403 | 0.028571 | 0.37831 | -0.21908 | -0.59739 | 6.362 | 4.5218 | -0.40517 |  |  |  |  | -8.9604
6 | NO | 1.7991 | 6.8255 | 0.082596 | -1.2755 | -0.21217 | 1.0633 | 8.101 | 4.6066 | -0.35839 |  |  |  |  | -7.7798
7 | YES | 232.029 | 4.517 | 0.011068 | -0.40596 | -0.39937 | 0.0065893 | 4.923 | 4.6125 | -0.37748 |  |  |  |  | -8.1838
7 | YES | 100.096 | 4.6202 | 0.0052153 | -0.3628 | -0.391 | -0.028199 | 4.983 | 4.571 | -0.388 |  |  |  |  | -8.4882
7 | YES | 50.113 | 4.5881 | 0.005808 | -0.37187 | -0.3936 | -0.021737 | 4.96 | 4.6145 | -0.40247 |  |  |  |  | -8.7218
7 | YES | 25.1276 | 4.6115 | 0.0073098 | -0.36246 | -0.39171 | -0.029245 | 4.974 | 4.7419 | -0.40314 |  |  |  |  | -8.5019
7 | YES | 10.1193 | 4.7161 | 0.0062861 | -0.38388 | -0.38323 | 0.00065458 | 5.1 | 4.9448 | -0.32521 |  |  |  |  | -6.5768
7 | YES | 4.8581 | 4.8891 | 0.010883 | -0.31593 | -0.3692 | -0.053272 | 5.205 | 4.9948 | -0.38417 | 6 | 6 |  |  | -7.6914
7 | NO | 1.7921 | 5.071 | 0.01337 | -0.18603 | -0.35445 | -0.16842 | 5.257
8 | YES | 283.721 | 4.5006 | 0.0084068 | -0.4264 | -0.4007 | 0.025696 | 4.927 |  |  | 3 | 3 | OXY: sample redrawn.
8 | YES | 100.103 | 4.6026 | 0.0050627 | -0.36744 | -0.39243 | -0.024994 | 4.97
8 | YES | 75.162 | 4.611 | 0.0066467 | -0.37797 | -0.39175 | -0.013776 | 4.989 |  |  | 3 | 3 | ALL: Niskin failed integrity check (top vent).
8 | YES | 49.9906 | 4.6159 | 0.0076796 | -0.43108 | -0.39135 | 0.039732 | 5.047
8 | YES | 25.0588 | 4.5802 | 0.0090196 | -0.41484 | -0.39425 | 0.020588 | 4.995 | [5 empty] | average % difference | -8.7333
8 | YES | 10.0461 | 4.6375 | 0.007291 | -0.37347 | -0.3896 | -0.016125 | 5.011
8 | YES | 5.0477 | 4.6803 | 0.007494 | -0.3747 | -0.38613 | -0.011429 | 5.055 |  |  | 6 | 6
8 | YES | 1.3652 | 4.7999 | 0.0059935 | -0.40414 | -0.37643 | 0.027706 | 5.204
9 | YES | 268.413 | 4.5218 | 0.006804 | -0.40517 | -0.39898 | 0.0061937 | 4.927
9 | YES | 100.53 | 4.6066 | 0.0088542 | -0.35839 | -0.39211 | -0.03372 | 4.965 |  |  | 6 | 6
9 | YES | 74.845 | 4.6125 | 0.0075659 | -0.37748 | -0.39163 | -0.014145 | 4.99
9 | YES | 50.1053 | 4.571 | 0.0064669 | -0.388 | -0.39499 | -0.0069971 | 4.959
9 | YES | 25.1719 | 4.6145 | 0.0073269 | -0.40247 | -0.39146 | 0.011006 | 5.017
9 | YES | 9.9729 | 4.7419 | 0.012213 | -0.40314 | -0.38114 | 0.022006 | 5.145
9 | YES | 5.0215 | 4.9448 | 0.012223 | -0.32521 | -0.36468 | -0.039476 | 5.27
9 | YES | 1.713 | 4.9948 | 0.0084825 | -0.38417 | -0.36062 | 0.023549 | 5.379
NO
YES
YES
YES
NO
YES
YES
NO
NO
NO
NO
YES
YES
YES
NO
NO
YES
YES
YES
YES
YES
YES
YES
YES
YES
NO
YES
YES
NO
NO
NO
YES
YES
NO
NO
YES
YES
YES
NO
NO
YES
YES
YES
YES
YES
YES
NO
YES
YES
YES
YES
YES
YES
YES
YES
YES
YES
YES
YES
YES
YES
YES
YES
FIT vs. Pressure
FIT vs. OXY_SBE
FIT vs. File Pair #
MAKE/UPDATE CHART
CREATE CAL CTRL
INCLUDE/EXCLUDE

## 1,8,32
Calculation of Linear Least Squares Fit For
(OXY_SBE - OXY_BOT)
2
Fit Equation: Diff = m * Prop + b
where: Diff =Diff (OXY_SBE - OXY_BOT), Prop=OXY_SBE
Coefficients |  |  |  | Error Estimates |  |  |  | Regression Line Limits
| Value | Std Err. |  | Coeff of Determination |  | 0.13293 |  | X | CALC Y
m= | -0.32264 | 0.18904 |  | Std Dev of Resid |  | 0.085632 |  | 4.3038 | -0.40233
b= | 0.98624 | 0.84483 |  | Resid Sum of Squares |  | 0.13932 |  | 4.6736 | -0.52164
# of Values Extracted = |  |  | 24
# of Values Used in Fit = |  |  | 21
File | Use | Pressure | OXY_SBE | OXY_SBE | Diff (OXY_SBE - OXY_BOT) |  |  |  | Fit vs. | OXY_SBE | Quality
Pair # | in Fit? | Average | Average | Std Dev | Measured | Fit | Resid |  | X | Y | Flag
1 | YES | 224.661 | 4.5581 | 0.0057283 | -0.50194 | -0.48435 | 0.017592 |  | 4.5581 | -0.50194
1 | YES | 99.9827 | 4.5669 | 0.00568 | -0.48907 | -0.48721 | 0.0018553 |  | 4.5669 | -0.48907
1 | YES | 74.5098 | 4.5152 | 0.0063024 | -0.4888 | -0.47052 | 0.018275 |  | 4.5152 | -0.4888
1 | YES | 49.5377 | 4.4623 | 0.010905 | -0.45969 | -0.45346 | 0.0062314 |  | 4.4623 | -0.45969 | 2
1 | YES | 25.1412 | 4.3222 | 0.0084197 | -0.59081 | -0.40825 | 0.18255 |  | 4.3222 | -0.59081 | 4
1 | YES | 10.3116 | 4.3945 | 0.008272 | -0.44949 | -0.43158 | 0.017907 |  | 4.3945 | -0.44949 | 4
1 | YES | 5.2111 | 4.5084 | 0.013666 | -0.38064 | -0.46832 | -0.087683 |  | 4.5084 | -0.38064
1 | YES | 1.3261 | 4.6736 | 0.01112 | -0.48036 | -0.52164 | -0.041279 |  | 4.6736 | -0.48036
2 | NO | 281.879 | 4.3229 | 0.022642 | -0.89907 | -0.40849 | 0.49059 |  | 4.5431 | -0.75589
2 | NO | 101.255 | 3.5666 | 0.0075997 | -1.6544 | -0.16448 | 1.4899 |  | 4.4584 | -0.42861 | 46
2 | YES | 75.7357 | 4.5431 | 0.011295 | -0.75589 | -0.47953 | 0.27636 |  | 4.3788 | -0.41715
2 | YES | 50.5568 | 4.4584 | 0.0062748 | -0.42861 | -0.45219 | -0.023587 |  | 4.4164 | -0.38565
2 | YES | 24.5586 | 4.3788 | 0.0067009 | -0.41715 | -0.42653 | -0.0093804 |  | 4.6395 | -0.53249 | 4
2 | YES | 10.0616 | 4.4164 | 0.0090785 | -0.38565 | -0.43863 | -0.052977 |  | 4.5662 | -0.44483
2 | YES | 5.0813 | 4.6395 | 0.0087978 | -0.53249 | -0.51063 | 0.021861 |  | 4.5285 | -0.42453 | 4
2 | NO | 1.2836 | 4.5947 | 0.16003 | -1.3593 | -0.49616 | 0.86318 |  | 4.4367 | -0.40229
3 | YES | 304.822 | 4.5662 | 0.0088785 | -0.44483 | -0.48697 | -0.042141 |  | 4.3954 | -0.3836
3 | YES | 101.082 | 4.5285 | 0.0077417 | -0.42453 | -0.4748 | -0.050276 |  | 4.3717 | -0.38829
3 | YES | 75.7289 | 4.4367 | 0.0052738 | -0.40229 | -0.4452 | -0.042911 |  | 4.3038 | -0.39015
3 | YES | 50.4161 | 4.3954 | 0.0079455 | -0.3836 | -0.43187 | -0.048262 |  | 4.363 | -0.39303
3 | YES | 26.0268 | 4.3717 | 0.0044857 | -0.38829 | -0.42423 | -0.03594 |  | 4.4244 | -0.37359
3 | YES | 10.5086 | 4.3038 | 0.0072049 | -0.39015 | -0.40233 | -0.012184
3 | YES | 5.4511 | 4.363 | 0.0073498 | -0.39303 | -0.42141 | -0.028378 |  |  |  | 46
3 | YES | 1.9942 | 4.4244 | 0.0053459 | -0.37359 | -0.44123 | -0.067638
YES
YES
YES
YES
YES
YES
YES
YES
NO
NO
YES
YES
YES
YES
YES
NO
YES
YES
YES
YES
YES
YES
YES
YES
FIT vs. Pressure
FIT vs. OXY_SBE
FIT vs. File Pair #
MAKE/UPDATE CHART
CREATE CAL CTRL
INCLUDE/EXCLUDE

## 36-95
Calculation of Linear Least Squares Fit For
(OXY_SBE - OXY_BOT)
2
Fit Equation: Diff = m * Prop + b
where: Diff =Diff (OXY_SBE - OXY_BOT), Prop=OXY_SBE
Coefficients |  |  |  | Error Estimates |  |  |  | Regression Line Limits
| Value | Std Err. |  | Coeff of Determination |  | 0.13732 |  | X | CALC Y
m= | 0.078302 | 0.037089 |  | Std Dev of Resid |  | 0.029446 |  | 4.4158 | -0.39992
b= | -0.74569 | 0.17099 |  | Resid Sum of Squares |  | 0.024278 |  | 4.9948 | -0.35458
# of Values Extracted = |  |  | 39
# of Values Used in Fit = |  |  | 30
File | Use | Pressure | OXY_SBE | OXY_SBE | Diff (OXY_SBE - OXY_BOT) |  |  |  | Fit vs. | OXY_SBE | Quality
Pair # | in Fit? | Average | Average | Std Dev | Measured | Fit | Resid | Bottle DO | X | Y | Flags
4 | YES | 83.2573 | 4.4396 | 0.0059552 | -0.42939 | -0.39806 | 0.031337 | 4.869 | 4.4396 | -0.42939 | 4
4 | NO | 75.4474 | 4.4301 | 0.0084042 | -0.84994 | -0.3988 | 0.45114 | 5.28 | 4.4695 | -0.40345 | 4
4 | YES | 50.5014 | 4.4695 | 0.0068104 | -0.40345 | -0.39571 | 0.0077352 | 4.873 | 4.4796 | -0.46442
4 | YES | 25.2143 | 4.4796 | 0.008269 | -0.46442 | -0.39493 | 0.069488 | 4.944 | 4.4383 | -0.36668 | 4
4 | NO | 10.3132 | 4.8925 | 0.010131 | -0.43251 | -0.3626 | 0.06991 | 5.325 | 4.4683 | -0.35174 | 4
4 | NO | 5.1646 | 5.124 | 0.027382 | -0.18504 | -0.34447 | -0.15943 | 5.309 | 4.4158 | -0.36716 | 4
4 | NO | 1.5661 | 5.2194 | 0.012667 | -0.12961 | -0.337 | -0.20739 | 5.349 | 4.4613 | -0.36974 | 4
5 | YES | 32.9635 | 4.4383 | 0.0070421 | -0.36668 | -0.39816 | -0.031474 | 4.805 | 4.4861 | -0.37688
5 | YES | 25.1435 | 4.4683 | 0.0086841 | -0.35174 | -0.39581 | -0.044078 | 4.82 | 4.517 | -0.40596 | 2
5 | NO | 9.9265 | 4.651 | 0.0080154 | -0.243 | -0.3815 | -0.1385 | 4.894 | 4.6202 | -0.3628 | 2
5 | NO | 5.0171 | 6.2068 | 0.064281 | 0.35279 | -0.25968 | -0.61248 | 5.854 | 4.5881 | -0.37187 | 46
6 | YES | 54.6002 | 4.4158 | 0.0074961 | -0.36716 | -0.39992 | -0.032761 | 4.783 | 4.6115 | -0.36246
6 | YES | 24.9603 | 4.4613 | 0.0074123 | -0.36974 | -0.39636 | -0.02662 | 4.831 | 4.7161 | -0.38388
6 | YES | 10.0933 | 4.4861 | 0.012663 | -0.37688 | -0.39442 | -0.01754 | 4.863 | 4.8891 | -0.31593 | 2
6 | NO | 4.9741 | 6.7403 | 0.028571 | 0.37831 | -0.21791 | -0.59622 | 6.362 | 4.5006 | -0.4264
6 | NO | 1.7991 | 6.8255 | 0.082596 | -1.2755 | -0.21124 | 1.0642 | 8.101 | 4.6026 | -0.36744
7 | YES | 232.029 | 4.517 | 0.011068 | -0.40596 | -0.39199 | 0.013964 | 4.923 | 4.611 | -0.37797
7 | YES | 100.096 | 4.6202 | 0.0052153 | -0.3628 | -0.38392 | -0.021112 | 4.983 | 4.6159 | -0.43108
7 | YES | 50.113 | 4.5881 | 0.005808 | -0.37187 | -0.38643 | -0.014561 | 4.96 | 4.5802 | -0.41484
7 | YES | 25.1276 | 4.6115 | 0.0073098 | -0.36246 | -0.38459 | -0.022134 | 4.974 | 4.6375 | -0.37347
7 | YES | 10.1193 | 4.7161 | 0.0062861 | -0.38388 | -0.37641 | 0.007474 | 5.1 | 4.6803 | -0.3747
7 | YES | 4.8581 | 4.8891 | 0.010883 | -0.31593 | -0.36286 | -0.046935 | 5.205 | 4.7999 | -0.40414 | 6
7 | NO | 1.7921 | 5.071 | 0.01337 | -0.18603 | -0.34862 | -0.16259 | 5.257 | 4.5218 | -0.40517
8 | YES | 283.721 | 4.5006 | 0.0084068 | -0.4264 | -0.39328 | 0.033116 | 4.927 | 4.6066 | -0.35839 | 3
8 | YES | 100.103 | 4.6026 | 0.0050627 | -0.36744 | -0.3853 | -0.017858 | 4.97 | 4.6125 | -0.37748
8 | YES | 75.162 | 4.611 | 0.0066467 | -0.37797 | -0.38463 | -0.0066637 | 4.989 | 4.571 | -0.388 | 3
8 | YES | 49.9906 | 4.6159 | 0.0076796 | -0.43108 | -0.38425 | 0.046831 | 5.047 | 4.6145 | -0.40247
8 | YES | 25.0588 | 4.5802 | 0.0090196 | -0.41484 | -0.38705 | 0.027786 | 4.995 | 4.7419 | -0.40314
8 | YES | 10.0461 | 4.6375 | 0.007291 | -0.37347 | -0.38256 | -0.0090867 | 5.011 | 4.9448 | -0.32521
8 | YES | 5.0477 | 4.6803 | 0.007494 | -0.3747 | -0.37921 | -0.0045097 | 5.055 | 4.9948 | -0.38417 | 6
8 | YES | 1.3652 | 4.7999 | 0.0059935 | -0.40414 | -0.36985 | 0.034292 | 5.204
9 | YES | 268.413 | 4.5218 | 0.006804 | -0.40517 | -0.39162 | 0.013555 | 4.927
9 | YES | 100.53 | 4.6066 | 0.0088542 | -0.35839 | -0.38498 | -0.026595 | 4.965 |  |  | 6
9 | YES | 74.845 | 4.6125 | 0.0075659 | -0.37748 | -0.38452 | -0.007037 | 4.99
9 | YES | 50.1053 | 4.571 | 0.0064669 | -0.388 | -0.38777 | 0.00022689 | 4.959
9 | YES | 25.1719 | 4.6145 | 0.0073269 | -0.40247 | -0.38436 | 0.018108 | 5.017
9 | YES | 9.9729 | 4.7419 | 0.012213 | -0.40314 | -0.37439 | 0.028754 | 5.145
9 | YES | 5.0215 | 4.9448 | 0.012223 | -0.32521 | -0.3585 | -0.033294 | 5.27
9 | YES | 1.713 | 4.9948 | 0.0084825 | -0.38417 | -0.35458 | 0.029592 | 5.379
YES
NO
YES
YES
NO
NO
NO
YES
YES
NO
NO
YES
YES
YES
NO
NO
YES
YES
YES
YES
YES
YES
NO
YES
YES
YES
YES
YES
YES
YES
YES
YES
YES
YES
YES
YES
YES
YES
YES
FIT vs. Pressure
FIT vs. OXY_SBE
FIT vs. File Pair #
MAKE/UPDATE CHART
CREATE CAL CTRL
INCLUDE/EXCLUDE

## flag 3&4 excluded
Calculation of Linear Least Squares Fit For
(OXY_SBE - OXY_BOT)
2
Fit Equation: Diff = m * Prop + b
where: Diff =Diff (OXY_SBE - OXY_BOT), Prop=OXY_SBE
Coefficients |  |  |  | Error Estimates |  |  |  | Regression Line Limits
| Value | Std Err. |  | Coeff of Determination |  | 0.00060127 |  | X | CALC Y
m= | 0.012571 | 0.075565 |  | Std Dev of Resid |  | 0.24521 |  | 4.3038 | -0.43399
b= | -0.48809 | 0.35463 |  | Resid Sum of Squares |  | 2.7658 |  | 6.8255 | -0.40229
# of Values Extracted = |  |  | 63
# of Values Used in Fit = |  |  | 48
File | Use | Pressure | OXY_SBE | OXY_SBE | Diff (OXY_SBE - OXY_BOT) |  |  |  | Fit vs. | OXY_SBE
Pair # | in Fit? | Average | Average | Std Dev | Measured | Fit | Resid |  | X | Y | Quality Flag
1 | YES | 224.661 | 4.5581 | 0.0057283 | -0.50194 | -0.43079 | 0.071149 |  | 4.5581 | -0.50194
1 | YES | 99.9827 | 4.5669 | 0.00568 | -0.48907 | -0.43068 | 0.058385 |  | 4.5669 | -0.48907
1 | YES | 74.5098 | 4.5152 | 0.0063024 | -0.4888 | -0.43133 | 0.057465 |  | 4.5152 | -0.4888
1 | YES | 49.5377 | 4.4623 | 0.010905 | -0.45969 | -0.432 | 0.027692 |  | 4.4623 | -0.45969 | 2
1 | NO | 25.1412 | 4.3222 | 0.0084197 | -0.59081 | -0.43376 | 0.15705 |  | 4.5084 | -0.38064 | 4
1 | NO | 10.3116 | 4.3945 | 0.008272 | -0.44949 | -0.43285 | 0.016641 |  | 4.6736 | -0.48036 | 4
1 | YES | 5.2111 | 4.5084 | 0.013666 | -0.38064 | -0.43142 | -0.050783 |  | 4.3229 | -0.89907
1 | YES | 1.3261 | 4.6736 | 0.01112 | -0.48036 | -0.42934 | 0.051021 |  | 4.5431 | -0.75589
2 | YES | 281.879 | 4.3229 | 0.022642 | -0.89907 | -0.43375 | 0.46533 |  | 4.4584 | -0.42861
2 | NO | 101.255 | 3.5666 | 0.0075997 | -1.6544 | -0.44326 | 1.2111 |  | 4.4164 | -0.38565 | 46
2 | YES | 75.7357 | 4.5431 | 0.011295 | -0.75589 | -0.43098 | 0.32491 |  | 4.5947 | -1.3593
2 | YES | 50.5568 | 4.4584 | 0.0062748 | -0.42861 | -0.43205 | -0.0034402 |  | 4.5662 | -0.44483
2 | NO | 24.5586 | 4.3788 | 0.0067009 | -0.41715 | -0.43305 | -0.015896 |  | 4.5285 | -0.42453 | 4
2 | YES | 10.0616 | 4.4164 | 0.0090785 | -0.38565 | -0.43257 | -0.046923 |  | 4.4367 | -0.40229
2 | NO | 5.0813 | 4.6395 | 0.0087978 | -0.53249 | -0.42977 | 0.10272 |  | 4.3954 | -0.3836 | 4
2 | YES | 1.2836 | 4.5947 | 0.16003 | -1.3593 | -0.43033 | 0.92901 |  | 4.3717 | -0.38829
3 | YES | 304.822 | 4.5662 | 0.0088785 | -0.44483 | -0.43069 | 0.014135 |  | 4.3038 | -0.39015
3 | YES | 101.082 | 4.5285 | 0.0077417 | -0.42453 | -0.43117 | -0.0066382 |  | 4.4244 | -0.37359
3 | YES | 75.7289 | 4.4367 | 0.0052738 | -0.40229 | -0.43232 | -0.030032 |  | 4.4695 | -0.40345
3 | YES | 50.4161 | 4.3954 | 0.0079455 | -0.3836 | -0.43284 | -0.049233 |  | 4.4383 | -0.36668
3 | YES | 26.0268 | 4.3717 | 0.0044857 | -0.38829 | -0.43314 | -0.044849 |  | 4.4683 | -0.35174
3 | YES | 10.5086 | 4.3038 | 0.0072049 | -0.39015 | -0.43399 | -0.04384 |  | 4.651 | -0.243
3 | NO | 5.4511 | 4.363 | 0.0073498 | -0.39303 | -0.43325 | -0.040217 |  | 4.4158 | -0.36716 | 46
3 | YES | 1.9942 | 4.4244 | 0.0053459 | -0.37359 | -0.43247 | -0.058881 |  | 4.4613 | -0.36974
4 | NO | 83.2573 | 4.4396 | 0.0059552 | -0.42939 | -0.43228 | -0.0028883 |  | 4.4861 | -0.37688 | 4
4 | NO | 75.4474 | 4.4301 | 0.0084042 | -0.84994 | -0.4324 | 0.41754 |  | 6.7403 | 0.37831 | 4
4 | YES | 50.5014 | 4.4695 | 0.0068104 | -0.40345 | -0.43191 | -0.028458 |  | 6.8255 | -1.2755
4 | NO | 25.2143 | 4.4796 | 0.008269 | -0.46442 | -0.43178 | 0.032635 |  | 4.517 | -0.40596 | 4
4 | NO | 10.3132 | 4.8925 | 0.010131 | -0.43251 | -0.42659 | 0.0059168 |  | 4.6202 | -0.3628 | 4
4 | NO | 5.1646 | 5.124 | 0.027382 | -0.18504 | -0.42368 | -0.23864 |  | 4.5881 | -0.37187 | 4
4 | NO | 1.5661 | 5.2194 | 0.012667 | -0.12961 | -0.42248 | -0.29287 |  | 4.6115 | -0.36246 | 4
5 | YES | 32.9635 | 4.4383 | 0.0070421 | -0.36668 | -0.4323 | -0.065614 |  | 4.7161 | -0.38388
5 | YES | 25.1435 | 4.4683 | 0.0086841 | -0.35174 | -0.43192 | -0.080187 |  | 4.8891 | -0.31593 | 2
5 | YES | 9.9265 | 4.651 | 0.0080154 | -0.243 | -0.42962 | -0.18662 |  | 5.071 | -0.18603 | 2
5 | NO | 5.0171 | 6.2068 | 0.064281 | 0.35279 | -0.41007 | -0.76286 |  | 4.6026 | -0.36744 | 46
6 | YES | 54.6002 | 4.4158 | 0.0074961 | -0.36716 | -0.43258 | -0.065424 |  | 4.6159 | -0.43108
6 | YES | 24.9603 | 4.4613 | 0.0074123 | -0.36974 | -0.43201 | -0.062268 |  | 4.5802 | -0.41484
6 | YES | 10.0933 | 4.4861 | 0.012663 | -0.37688 | -0.4317 | -0.054823 |  | 4.6375 | -0.37347 | 2
6 | YES | 4.9741 | 6.7403 | 0.028571 | 0.37831 | -0.40336 | -0.78167 |  | 4.6803 | -0.3747
6 | YES | 1.7991 | 6.8255 | 0.082596 | -1.2755 | -0.40229 | 0.87319 |  | 4.7999 | -0.40414
7 | YES | 232.029 | 4.517 | 0.011068 | -0.40596 | -0.43131 | -0.025351 |  | 4.5218 | -0.40517
7 | YES | 100.096 | 4.6202 | 0.0052153 | -0.3628 | -0.43001 | -0.067207 |  | 4.6066 | -0.35839
7 | YES | 50.113 | 4.5881 | 0.005808 | -0.37187 | -0.43042 | -0.058548 |  | 4.6125 | -0.37748
7 | YES | 25.1276 | 4.6115 | 0.0073098 | -0.36246 | -0.43012 | -0.06766 |  | 4.571 | -0.388
7 | YES | 10.1193 | 4.7161 | 0.0062861 | -0.38388 | -0.42881 | -0.044926 |  | 4.6145 | -0.40247
7 | YES | 4.8581 | 4.8891 | 0.010883 | -0.31593 | -0.42663 | -0.1107 |  | 4.7419 | -0.40314 | 6
7 | YES | 1.7921 | 5.071 | 0.01337 | -0.18603 | -0.42435 | -0.23832 |  | 4.9448 | -0.32521
8 | NO | 283.721 | 4.5006 | 0.0084068 | -0.4264 | -0.43152 | -0.0051176 |  | 4.9948 | -0.38417 | 3
8 | YES | 100.103 | 4.6026 | 0.0050627 | -0.36744 | -0.43023 | -0.062794
8 | NO | 75.162 | 4.611 | 0.0066467 | -0.37797 | -0.43013 | -0.052156 |  |  |  | 3
8 | YES | 49.9906 | 4.6159 | 0.0076796 | -0.43108 | -0.43007 | 0.0010171
8 | YES | 25.0588 | 4.5802 | 0.0090196 | -0.41484 | -0.43052 | -0.015677
8 | YES | 10.0461 | 4.6375 | 0.007291 | -0.37347 | -0.42979 | -0.056321
8 | YES | 5.0477 | 4.6803 | 0.007494 | -0.3747 | -0.42926 | -0.054556 |  |  |  | 6
8 | YES | 1.3652 | 4.7999 | 0.0059935 | -0.40414 | -0.42775 | -0.023613
9 | YES | 268.413 | 4.5218 | 0.006804 | -0.40517 | -0.43125 | -0.026075
9 | YES | 100.53 | 4.6066 | 0.0088542 | -0.35839 | -0.43018 | -0.071797 |  |  |  | 6
9 | YES | 74.845 | 4.6125 | 0.0075659 | -0.37748 | -0.43011 | -0.052628
9 | YES | 50.1053 | 4.571 | 0.0064669 | -0.388 | -0.43063 | -0.042635
9 | YES | 25.1719 | 4.6145 | 0.0073269 | -0.40247 | -0.43008 | -0.027614
9 | YES | 9.9729 | 4.7419 | 0.012213 | -0.40314 | -0.42848 | -0.025338
9 | YES | 5.0215 | 4.9448 | 0.012223 | -0.32521 | -0.42593 | -0.10072
9 | YES | 1.713 | 4.9948 | 0.0084825 | -0.38417 | -0.4253 | -0.041129
YES
YES
YES
YES
NO
NO
YES
YES
YES
NO
YES
YES
NO
YES
NO
YES
YES
YES
YES
YES
YES
YES
NO
YES
NO
NO
YES
NO
NO
NO
NO
YES
YES
YES
NO
YES
YES
YES
YES
YES
YES
YES
YES
YES
YES
YES
YES
NO
YES
NO
YES
YES
YES
YES
YES
YES
YES
YES
YES
YES
YES
YES
YES
FIT vs. Pressure
FIT vs. OXY_SBE
FIT vs. File Pair #
MAKE/UPDATE CHART
CREATE CAL CTRL
INCLUDE/EXCLUDE

## Fit_5
Calculation of Linear Least Squares Fit For
(OXY_SBE - OXY_BOT)
3
Fit Equation: Diff = m * Prop + b
where: Diff =Diff (OXY_SBE - OXY_BOT), Prop=File Pair #
Coefficients |  |  |  | Error Estimates |  |  |  | Regression Line Limits
| Value | Std Err. |  | Coeff of Determination |  | 0.063353 |  | X | CALC Y
m= | 0.0063322 | 0.0034433 |  | Std Dev of Resid |  | 0.06763 |  | 1 | -0.41026
b= | -0.41659 | 0.02066 |  | Resid Sum of Squares |  | 0.22869 |  | 9 | -0.3596
# of Values Extracted = |  |  | 63
# of Values Used in Fit = |  |  | 52
File | Use | Pressure | OXY_SBE | OXY_SBE | Diff (OXY_SBE - OXY_BOT) |  |  |  | Fit vs. | File Pair #
Pair # | in Fit? | Average | Average | Std Dev | Measured | Fit | Resid |  | X | Y
1 | NO | 224.661 | 4.5581 | 0.0057283 | -0.50194 | -0.41026 | 0.091683 |  | 1 | -0.48907
1 | YES | 99.9827 | 4.5669 | 0.00568 | -0.48907 | -0.41026 | 0.078808 |  | 1 | -0.4888
1 | YES | 74.5098 | 4.5152 | 0.0063024 | -0.4888 | -0.41026 | 0.078538 |  | 1 | -0.45969
1 | YES | 49.5377 | 4.4623 | 0.010905 | -0.45969 | -0.41026 | 0.04943 |  | 1 | -0.44949
1 | NO | 25.1412 | 4.3222 | 0.0084197 | -0.59081 | -0.41026 | 0.18055 |  | 1 | -0.38064
1 | YES | 10.3116 | 4.3945 | 0.008272 | -0.44949 | -0.41026 | 0.039231 |  | 1 | -0.48036
1 | YES | 5.2111 | 4.5084 | 0.013666 | -0.38064 | -0.41026 | -0.029624 |  | 2 | -0.42861
1 | YES | 1.3261 | 4.6736 | 0.01112 | -0.48036 | -0.41026 | 0.070102 |  | 2 | -0.41715
2 | NO | 281.879 | 4.3229 | 0.022642 | -0.89907 | -0.40393 | 0.49515 |  | 2 | -0.38565
2 | NO | 101.255 | 3.5666 | 0.0075997 | -1.6544 | -0.40393 | 1.2504 |  | 3 | -0.44483
2 | NO | 75.7357 | 4.5431 | 0.011295 | -0.75589 | -0.40393 | 0.35196 |  | 3 | -0.42453
2 | YES | 50.5568 | 4.4584 | 0.0062748 | -0.42861 | -0.40393 | 0.02468 |  | 3 | -0.40229
2 | YES | 24.5586 | 4.3788 | 0.0067009 | -0.41715 | -0.40393 | 0.013224 |  | 3 | -0.3836
2 | YES | 10.0616 | 4.4164 | 0.0090785 | -0.38565 | -0.40393 | -0.018274 |  | 3 | -0.38829
2 | NO | 5.0813 | 4.6395 | 0.0087978 | -0.53249 | -0.40393 | 0.12856 |  | 3 | -0.39015
2 | NO | 1.2836 | 4.5947 | 0.16003 | -1.3593 | -0.40393 | 0.95541 |  | 3 | -0.39303
3 | YES | 304.822 | 4.5662 | 0.0088785 | -0.44483 | -0.39759 | 0.047232 |  | 3 | -0.37359
3 | YES | 101.082 | 4.5285 | 0.0077417 | -0.42453 | -0.39759 | 0.026933 |  | 4 | -0.42939
3 | YES | 75.7289 | 4.4367 | 0.0052738 | -0.40229 | -0.39759 | 0.0046929 |  | 4 | -0.40345
3 | YES | 50.4161 | 4.3954 | 0.0079455 | -0.3836 | -0.39759 | -0.013989 |  | 4 | -0.46442
3 | YES | 26.0268 | 4.3717 | 0.0044857 | -0.38829 | -0.39759 | -0.0093071 |  | 4 | -0.43251
3 | YES | 10.5086 | 4.3038 | 0.0072049 | -0.39015 | -0.39759 | -0.0074451 |  | 4 | -0.18504
3 | YES | 5.4511 | 4.363 | 0.0073498 | -0.39303 | -0.39759 | -0.0045651 |  | 4 | -0.12961
3 | YES | 1.9942 | 4.4244 | 0.0053459 | -0.37359 | -0.39759 | -0.024002 |  | 5 | -0.36668
4 | YES | 83.2573 | 4.4396 | 0.0059552 | -0.42939 | -0.39126 | 0.038132 |  | 5 | -0.35174
4 | NO | 75.4474 | 4.4301 | 0.0084042 | -0.84994 | -0.39126 | 0.45868 |  | 5 | -0.243
4 | YES | 50.5014 | 4.4695 | 0.0068104 | -0.40345 | -0.39126 | 0.012186 |  | 6 | -0.36716
4 | YES | 25.2143 | 4.4796 | 0.008269 | -0.46442 | -0.39126 | 0.073153 |  | 6 | -0.36974
4 | YES | 10.3132 | 4.8925 | 0.010131 | -0.43251 | -0.39126 | 0.041244 |  | 6 | -0.37688
4 | YES | 5.1646 | 5.124 | 0.027382 | -0.18504 | -0.39126 | -0.20622 |  | 7 | -0.40596
4 | YES | 1.5661 | 5.2194 | 0.012667 | -0.12961 | -0.39126 | -0.26165 |  | 7 | -0.3628
5 | YES | 32.9635 | 4.4383 | 0.0070421 | -0.36668 | -0.38493 | -0.018246 |  | 7 | -0.37187
5 | YES | 25.1435 | 4.4683 | 0.0086841 | -0.35174 | -0.38493 | -0.033195 |  | 7 | -0.36246
5 | YES | 9.9265 | 4.651 | 0.0080154 | -0.243 | -0.38493 | -0.14193 |  | 7 | -0.38388
5 | NO | 5.0171 | 6.2068 | 0.064281 | 0.35279 | -0.38493 | -0.73772 |  | 7 | -0.31593
6 | YES | 54.6002 | 4.4158 | 0.0074961 | -0.36716 | -0.3786 | -0.01144 |  | 7 | -0.18603
6 | YES | 24.9603 | 4.4613 | 0.0074123 | -0.36974 | -0.3786 | -0.0088554 |  | 8 | -0.4264
6 | YES | 10.0933 | 4.4861 | 0.012663 | -0.37688 | -0.3786 | -0.0017224 |  | 8 | -0.36744
6 | NO | 4.9741 | 6.7403 | 0.028571 | 0.37831 | -0.3786 | -0.7569 |  | 8 | -0.37797
6 | NO | 1.7991 | 6.8255 | 0.082596 | -1.2755 | -0.3786 | 0.89688 |  | 8 | -0.43108
7 | YES | 232.029 | 4.517 | 0.011068 | -0.40596 | -0.37227 | 0.033693 |  | 8 | -0.41484
7 | YES | 100.096 | 4.6202 | 0.0052153 | -0.3628 | -0.37227 | -0.0094602 |  | 8 | -0.37347
7 | YES | 50.113 | 4.5881 | 0.005808 | -0.37187 | -0.37227 | -0.00039822 |  | 8 | -0.3747
7 | YES | 25.1276 | 4.6115 | 0.0073098 | -0.36246 | -0.37227 | -0.0098042 |  | 8 | -0.40414
7 | YES | 10.1193 | 4.7161 | 0.0062861 | -0.38388 | -0.37227 | 0.011615 |  | 9 | -0.40517
7 | YES | 4.8581 | 4.8891 | 0.010883 | -0.31593 | -0.37227 | -0.056336 |  | 9 | -0.35839
7 | YES | 1.7921 | 5.071 | 0.01337 | -0.18603 | -0.37227 | -0.18624 |  | 9 | -0.37748
8 | YES | 283.721 | 4.5006 | 0.0084068 | -0.4264 | -0.36593 | 0.060465 |  | 9 | -0.388
8 | YES | 100.103 | 4.6026 | 0.0050627 | -0.36744 | -0.36593 | 0.001507 |  | 9 | -0.40247
8 | YES | 75.162 | 4.611 | 0.0066467 | -0.37797 | -0.36593 | 0.012038 |  | 9 | -0.40314
8 | YES | 49.9906 | 4.6159 | 0.0076796 | -0.43108 | -0.36593 | 0.06515 |  | 9 | -0.32521
8 | YES | 25.0588 | 4.5802 | 0.0090196 | -0.41484 | -0.36593 | 0.048905 |  | 9 | -0.38417
8 | YES | 10.0461 | 4.6375 | 0.007291 | -0.37347 | -0.36593 | 0.00754
8 | YES | 5.0477 | 4.6803 | 0.007494 | -0.3747 | -0.36593 | 0.008768
8 | YES | 1.3652 | 4.7999 | 0.0059935 | -0.40414 | -0.36593 | 0.038208
9 | YES | 268.413 | 4.5218 | 0.006804 | -0.40517 | -0.3596 | 0.045573
9 | YES | 100.53 | 4.6066 | 0.0088542 | -0.35839 | -0.3596 | -0.0012148
9 | YES | 74.845 | 4.6125 | 0.0075659 | -0.37748 | -0.3596 | 0.01788
9 | YES | 50.1053 | 4.571 | 0.0064669 | -0.388 | -0.3596 | 0.028395
9 | YES | 25.1719 | 4.6145 | 0.0073269 | -0.40247 | -0.3596 | 0.042868
9 | YES | 9.9729 | 4.7419 | 0.012213 | -0.40314 | -0.3596 | 0.043544
9 | YES | 5.0215 | 4.9448 | 0.012223 | -0.32521 | -0.3596 | -0.034394
9 | YES | 1.713 | 4.9948 | 0.0084825 | -0.38417 | -0.3596 | 0.024573
NO
YES
YES
YES
NO
YES
YES
YES
NO
NO
NO
YES
YES
YES
NO
NO
YES
YES
YES
YES
YES
YES
YES
YES
YES
NO
YES
YES
YES
YES
YES
YES
YES
YES
NO
YES
YES
YES
NO
NO
YES
YES
YES
YES
YES
YES
YES
YES
YES
YES
YES
YES
YES
YES
YES
YES
YES
YES
YES
YES
YES
YES
YES
FIT vs. Pressure
FIT vs. OXY_SBE
FIT vs. File Pair #
MAKE/UPDATE CHART
CREATE CAL CTRL
INCLUDE/EXCLUDE