## Main
# Channels= | 2 |  |  |  | COMPARE Version 3.6.1 | Run at 2025/08/21 13:09:00 | Compare Excel Add-in Version 2.2
| Primary | Secondary |  | Comparison Name
Ref | Pressure | Pressure |  | Pressure - Pressure
Comp 1 | OXY_BOT | OXY_SBE |  | OXY_SBE - OXY_BOT
Average Size: | 1
|  |  | Primary | Secondary | Secondary |  | Primary | Secondary | Secondary
Primary | Secondary | Secondary | Pressure | Pressure | Pressure | (S-P) | OXY_BOT | OXY_SBE | OXY_SBE | (S-P)
File Name | File Name | Count | Value | Avg | Std Dev | Diff | Value | Avg | Std Dev | Diff
2024-034-0002.mrgcor1 | 2024-034-0002.thn1 | 1 | 224.46 | 224.01 | 0 | -0.45001 | 5.06 | 4.946 | 0 | -0.114
2024-034-0002.mrgcor1 | 2024-034-0002.thn1 | 1 | 99.78 | 100 | 0 | 0.22 | 5.056 | 4.964 | 0 | -0.092
2024-034-0002.mrgcor1 | 2024-034-0002.thn1 | 1 | 74.31 | 74.98 | 0 | 0.67001 | 5.004 | 4.886 | 0 | -0.118
2024-034-0002.mrgcor1 | 2024-034-0002.thn1 | 2 | 49.34 | 49.49 | 0.69296 | 0.15 | 4.922 | 4.8255 | 0.0049497 | -0.0965
2024-034-0002.mrgcor1 | 2024-034-0002.thn1 | 2 | 24.94 | 24.49 | 0.70711 | -0.45 | 4.913 | 4.73 | 0.0042423 | -0.183
2024-034-0002.mrgcor1 | 2024-034-0002.thn1 | 1 | 10.11 | 9.99 | 0 | -0.12 | 4.844 | 4.763 | 0 | -0.081
2024-034-0002.mrgcor1 | 2024-034-0002.thn1 | 2 | 5.01 | 5.495 | 0.70004 | 0.485 | 4.889 | 4.8745 | 0.027577 | -0.0145
2024-034-0002.mrgcor1 | 2024-034-0002.thn1 | 0 | 1.13 | 0 | 0 | -1.13 | 5.154 | 0 | 0 | -5.154
2024-034-0008.mrgcor1 | 2024-034-0008.thn1 | 1 | 281.68 | 281.58 | 0 | -0.10001 | 5.222 | 4.833 | 0 | -0.389
2024-034-0008.mrgcor1 | 2024-034-0008.thn1 | 1 | 101.06 | 100.98 | 0 | -0.079994 | 5.221 | 5.006 | 0 | -0.215
2024-034-0008.mrgcor1 | 2024-034-0008.thn1 | 2 | 75.54 | 75.49 | 0.70711 | -0.050003 | 5.299 | 4.968 | 0.0014141 | -0.331
2024-034-0008.mrgcor1 | 2024-034-0008.thn1 | 2 | 50.36 | 50.495 | 0.71418 | 0.135 | 4.887 | 4.832 | 0.0070709 | -0.055
2024-034-0008.mrgcor1 | 2024-034-0008.thn1 | 2 | 24.36 | 24.49 | 0.70711 | 0.13 | 4.796 | 4.7555 | 0.0035356 | -0.0405
2024-034-0008.mrgcor1 | 2024-034-0008.thn1 | 1 | 9.86 | 9.98 | 0 | 0.12 | 4.802 | 4.833 | 0 | 0.031
2024-034-0008.mrgcor1 | 2024-034-0008.thn1 | 1 | 4.88 | 4.99 | 0 | 0.11 | 5.172 | 5.071 | 0 | -0.101
2024-034-0008.mrgcor1 | 2024-034-0008.thn1 | 0 | 1.08 | 0 | 0 | -1.08 | 5.954 | 0 | 0 | -5.954
2024-034-0032.mrgcor1 | 2024-034-0032.thn1 | 1 | 304.62 | 304.49 | 0 | -0.13001 | 5.011 | 4.968 | 0 | -0.043
2024-034-0032.mrgcor1 | 2024-034-0032.thn1 | 2 | 100.88 | 100.5 | 0.69296 | -0.38 | 4.953 | 4.921 | 0.0028282 | -0.032
2024-034-0032.mrgcor1 | 2024-034-0032.thn1 | 2 | 75.53 | 75.49 | 0.69297 | -0.039993 | 4.839 | 4.8165 | 0.0049497 | -0.0225
2024-034-0032.mrgcor1 | 2024-034-0032.thn1 | 2 | 50.22 | 50.505 | 0.70004 | 0.285 | 4.779 | 4.765 | 0.0056568 | -0.013999
2024-034-0032.mrgcor1 | 2024-034-0032.thn1 | 2 | 25.83 | 25.505 | 0.71418 | -0.325 | 4.76 | 4.693 | 0.0014141 | -0.067
2024-034-0032.mrgcor1 | 2024-034-0032.thn1 | 1 | 10.31 | 10 | 0 | -0.31 | 4.694 | 4.706 | 0 | 0.012
2024-034-0032.mrgcor1 | 2024-034-0032.thn1 | 2 | 5.25 | 5.5 | 0.70711 | 0.25 | 4.756 | 4.7955 | 0.012021 | 0.0395
2024-034-0032.mrgcor1 | 2024-034-0032.thn1 | 3 | 1.79 | 1.7933 | 0.16166 | 0.0033334 | 4.798 | 4.8577 | 0.0040414 | 0.059667
2024-034-0036.mrgcor1 | 2024-034-0036.thn1 | 1 | 83.06 | 82.38 | 0 | -0.68 | 4.869 | 4.839 | 0 | -0.03
2024-034-0036.mrgcor1 | 2024-034-0036.thn1 | 2 | 75.25 | 75.5 | 0.70711 | 0.25 | 5.28 | 4.818 | 0.0056568 | -0.462
2024-034-0036.mrgcor1 | 2024-034-0036.thn1 | 2 | 50.3 | 50.495 | 0.70004 | 0.195 | 4.873 | 4.8565 | 0.0063638 | -0.0165
2024-034-0036.mrgcor1 | 2024-034-0036.thn1 | 3 | 25.01 | 25.01 | 1 | 0 | 4.944 | 4.9087 | 0.01159 | -0.035333
2024-034-0036.mrgcor1 | 2024-034-0036.thn1 | 1 | 10.11 | 10.01 | 0 | -0.099999 | 5.325 | 5.321 | 0 | -0.0039997
2024-034-0036.mrgcor1 | 2024-034-0036.thn1 | 1 | 4.97 | 5 | 0 | 0.03 | 5.309 | 5.553 | 0 | 0.244
2024-034-0036.mrgcor1 | 2024-034-0036.thn1 | 3 | 1.37 | 1.77 | 0.13856 | 0.4 | 5.349 | 5.7687 | 0.054271 | 0.41967
2024-034-0045.mrgcor1 | 2024-034-0045.thn1 | 2 | 32.76 | 32.28 | 0.48083 | -0.48 | 4.805 | 4.8545 | 0.0091924 | 0.0495
2024-034-0045.mrgcor1 | 2024-034-0045.thn1 | 2 | 24.94 | 24.495 | 0.70004 | -0.445 | 4.82 | 4.9025 | 0.00070706 | 0.0825
2024-034-0045.mrgcor1 | 2024-034-0045.thn1 | 1 | 9.73 | 10 | 0 | 0.27 | 4.894 | 5.107 | 0 | 0.213
2024-034-0045.mrgcor1 | 2024-034-0045.thn1 | 1 | 4.82 | 5 | 0 | 0.18 | 5.854 | 6.286 | 0 | 0.432
2024-034-0047.mrgcor1 | 2024-034-0047.thn1 | 1 | 54.4 | 54.29 | 0 | -0.11 | 4.783 | 4.812 | 0 | 0.029
2024-034-0047.mrgcor1 | 2024-034-0047.thn1 | 2 | 24.76 | 24.505 | 0.71418 | -0.255 | 4.831 | 4.9165 | 0.00070706 | 0.0855
2024-034-0047.mrgcor1 | 2024-034-0047.thn1 | 1 | 9.89 | 9.99 | 0 | 0.099999 | 4.863 | 5.402 | 0 | 0.539
2024-034-0047.mrgcor1 | 2024-034-0047.thn1 | 1 | 4.77 | 4.99 | 0 | 0.22 | 6.362 | 7.3 | 0 | 0.938
2024-034-0047.mrgcor1 | 2024-034-0047.thn1 | 2 | 1.6 | 1.555 | 0.60104 | -0.045 | 8.101 | 7.653 | 0.033941 | -0.448
2024-034-0067.mrgcor1 | 2024-034-0067.thn1 | 1 | 231.83 | 231.81 | 0 | -0.020004 | 4.923 | 4.933 | 0 | 0.01
2024-034-0067.mrgcor1 | 2024-034-0067.thn1 | 1 | 99.9 | 100.01 | 0 | 0.11 | 4.983 | 5.036 | 0 | 0.053
2024-034-0067.mrgcor1 | 2024-034-0067.thn1 | 2 | 49.91 | 49.5 | 0.72125 | -0.41 | 4.96 | 5.018 | 0.0014141 | 0.058
2024-034-0067.mrgcor1 | 2024-034-0067.thn1 | 2 | 24.93 | 24.495 | 0.70004 | -0.435 | 4.974 | 5.0495 | 0.012021 | 0.0755
2024-034-0067.mrgcor1 | 2024-034-0067.thn1 | 1 | 9.92 | 9.99 | 0 | 0.07 | 5.1 | 5.225 | 0 | 0.125
2024-034-0067.mrgcor1 | 2024-034-0067.thn1 | 1 | 4.66 | 4.99 | 0 | 0.33 | 5.205 | 5.283 | 0 | 0.078
2024-034-0067.mrgcor1 | 2024-034-0067.thn1 | 2 | 1.59 | 2.19 | 0 | 0.6 | 5.257 | 5.406 | 0 | 0.149
2024-034-0071.mrgcor1 | 2024-034-0071.thn1 | 2 | 283.52 | 284.17 | 0.29699 | 0.64999 | 4.927 | 4.89 | 0 | -0.037
2024-034-0071.mrgcor1 | 2024-034-0071.thn1 | 1 | 99.9 | 99.99 | 0 | 0.089996 | 4.97 | 5.03 | 0 | 0.06
2024-034-0071.mrgcor1 | 2024-034-0071.thn1 | 1 | 74.96 | 74.99 | 0 | 0.029999 | 4.989 | 5.046 | 0 | 0.057
2024-034-0071.mrgcor1 | 2024-034-0071.thn1 | 2 | 49.79 | 49.505 | 0.71418 | -0.285 | 5.047 | 5.026 | 0.0014141 | -0.021
2024-034-0071.mrgcor1 | 2024-034-0071.thn1 | 2 | 24.86 | 24.48 | 0.70711 | -0.38 | 4.995 | 4.998 | 0 | 0.0030003
2024-034-0071.mrgcor1 | 2024-034-0071.thn1 | 1 | 9.85 | 9.99 | 0 | 0.14 | 5.011 | 5.123 | 0 | 0.112
2024-034-0071.mrgcor1 | 2024-034-0071.thn1 | 1 | 4.85 | 4.98 | 0 | 0.13 | 5.055 | 5.191 | 0 | 0.136
2024-034-0071.mrgcor1 | 2024-034-0071.thn1 | 0 | 1.16 | 0 | 0 | -1.16 | 5.204 | 0 | 0 | -5.204
2024-034-0095.mrgcor1 | 2024-034-0095.thn1 | 2 | 268.21 | 268.215 | 0.31821 | 0.0050049 | 4.927 | 4.9225 | 0.00070706 | -0.0045004
2024-034-0095.mrgcor1 | 2024-034-0095.thn1 | 2 | 100.33 | 100.495 | 0.68589 | 0.165 | 4.965 | 4.997 | 0 | 0.032
2024-034-0095.mrgcor1 | 2024-034-0095.thn1 | 1 | 74.65 | 74.98 | 0 | 0.33 | 4.99 | 5.024 | 0 | 0.034
2024-034-0095.mrgcor1 | 2024-034-0095.thn1 | 2 | 49.9 | 49.49 | 0.72125 | -0.41 | 4.959 | 4.997 | 0.0014145 | 0.038
2024-034-0095.mrgcor1 | 2024-034-0095.thn1 | 2 | 24.97 | 24.49 | 0.69296 | -0.48 | 5.017 | 5.0455 | 0.0049497 | 0.0285
2024-034-0095.mrgcor1 | 2024-034-0095.thn1 | 1 | 9.77 | 10 | 0 | 0.23 | 5.145 | 5.171 | 0 | 0.026
2024-034-0095.mrgcor1 | 2024-034-0095.thn1 | 1 | 4.82 | 4.99 | 0 | 0.17 | 5.27 | 5.343 | 0 | 0.073
2024-034-0095.mrgcor1 | 2024-034-0095.thn1 | 3 | 1.51 | 1.7933 | 0.1097 | 0.28333 | 5.379 | 5.488 | 0.0034639 | 0.109
Create Fit Sheet
Plot
Plot

## File List
Number of Files= |  | 9
Pair # | Primary File | Secondary File | First Row in Main | Last Row in Main | Comparison
1 | 2024-034-0002.mrgcor1 | 2024-034-0002.thn1 | 11 | 18 | 2024-034-0002.mrgcor1 & 2024-034-0002.thn1
2 | 2024-034-0008.mrgcor1 | 2024-034-0008.thn1 | 20 | 27 | 2024-034-0008.mrgcor1 & 2024-034-0008.thn1
3 | 2024-034-0032.mrgcor1 | 2024-034-0032.thn1 | 29 | 36 | 2024-034-0032.mrgcor1 & 2024-034-0032.thn1
4 | 2024-034-0036.mrgcor1 | 2024-034-0036.thn1 | 38 | 44 | 2024-034-0036.mrgcor1 & 2024-034-0036.thn1
5 | 2024-034-0045.mrgcor1 | 2024-034-0045.thn1 | 46 | 49 | 2024-034-0045.mrgcor1 & 2024-034-0045.thn1
6 | 2024-034-0047.mrgcor1 | 2024-034-0047.thn1 | 51 | 55 | 2024-034-0047.mrgcor1 & 2024-034-0047.thn1
7 | 2024-034-0067.mrgcor1 | 2024-034-0067.thn1 | 57 | 63 | 2024-034-0067.mrgcor1 & 2024-034-0067.thn1
8 | 2024-034-0071.mrgcor1 | 2024-034-0071.thn1 | 65 | 72 | 2024-034-0071.mrgcor1 & 2024-034-0071.thn1
9 | 2024-034-0095.mrgcor1 | 2024-034-0095.thn1 | 74 | 81 | 2024-034-0095.mrgcor1 & 2024-034-0095.thn1

## Fit Index
Index to Fit Worksheets
Fit# | Description | Versus | Number of File Pairs
1 | (OXY_SBE - OXY_BOT) | OXY_SBE | 9
2 | (OXY_SBE - OXY_BOT) | OXY_SBE | 9

## Fit_1
Calculation of Linear Least Squares Fit For
(OXY_SBE - OXY_BOT)
1
Fit Equation: Diff = m * Prop + b
where: Diff =Diff (OXY_SBE - OXY_BOT), Prop=Pressure
Coefficients |  |  |  | Error Estimates |  |  |  | Regression Line Limits
| Value | Std Err. |  | Coeff of Determination |  | 0.10668 |  | X | CALC Y
m= | -0.00038436 | 0.00015729 |  | Std Dev of Resid |  | 0.083955 |  | 1.7933 | 0.034851
b= | 0.03554 | 0.014906 |  | Resid Sum of Squares |  | 0.35242 |  | 304.49 | -0.081493
# of Values Extracted = |  |  | 63
# of Values Used in Fit = |  |  | 52
File | Use | Pressure | OXY_SBE | OXY_SBE | Diff (OXY_SBE - OXY_BOT) |  |  |  | Fit vs. | Pressure
Pair # | in Fit? | Average | Average | Std Dev | Measured | Fit | Resid |  | X | Y
YES | YES | 224.01 | 4.946 | 0 | -0.114 | -0.05056 | 0.06344 |  | 224.01 | -0.114
1 | YES | 100 | 4.964 | 0 | -0.092 | -0.0028959 | 0.089104 |  | 100 | -0.092
1 | YES | 74.98 | 4.886 | 0 | -0.118 | 0.0067207 | 0.12472 |  | 74.98 | -0.118
1 | YES | 49.49 | 4.8255 | 0.0049497 | -0.0965 | 0.016518 | 0.11302 |  | 49.49 | -0.0965
1 | YES | 24.49 | 4.73 | 0.0042423 | -0.183 | 0.026127 | 0.20913 |  | 24.49 | -0.183
1 | YES | 9.99 | 4.763 | 0 | -0.081 | 0.0317 | 0.1127 |  | 9.99 | -0.081
1 | YES | 5.495 | 4.8745 | 0.027577 | -0.0145 | 0.033428 | 0.047928 |  | 5.495 | -0.0145
1 | NO | 0 | 0 | 0 | -5.154 | 0.03554 | 5.1895 |  | 100.98 | -0.215
2 | NO | 281.58 | 4.833 | 0 | -0.389 | -0.072688 | 0.31631 |  | 50.495 | -0.055
2 | YES | 100.98 | 5.006 | 0 | -0.215 | -0.0032726 | 0.21173 |  | 24.49 | -0.0405
2 | NO | 75.49 | 4.968 | 0.0014141 | -0.331 | 0.0065247 | 0.33752 |  | 9.98 | 0.031
2 | YES | 50.495 | 4.832 | 0.0070709 | -0.055 | 0.016132 | 0.071132 |  | 4.99 | -0.101
2 | YES | 24.49 | 4.7555 | 0.0035356 | -0.0405 | 0.026127 | 0.066627 |  | 304.49 | -0.043
2 | YES | 9.98 | 4.833 | 0 | 0.031 | 0.031704 | 0.00070393 |  | 100.5 | -0.032
2 | YES | 4.99 | 5.071 | 0 | -0.101 | 0.033622 | 0.13462 |  | 75.49 | -0.0225
2 | NO | 0 | 0 | 0 | -5.954 | 0.03554 | 5.9895 |  | 50.505 | -0.013999
3 | YES | 304.49 | 4.968 | 0 | -0.043 | -0.081493 | -0.038493 |  | 25.505 | -0.067
3 | YES | 100.5 | 4.921 | 0.0028282 | -0.032 | -0.0030881 | 0.028912 |  | 10 | 0.012
3 | YES | 75.49 | 4.8165 | 0.0049497 | -0.0225 | 0.0065247 | 0.029025 |  | 5.5 | 0.0395
3 | YES | 50.505 | 4.765 | 0.0056568 | -0.013999 | 0.016128 | 0.030127 |  | 1.7933 | 0.059667
3 | YES | 25.505 | 4.693 | 0.0014141 | -0.067 | 0.025737 | 0.092737 |  | 82.38 | -0.03
3 | YES | 10 | 4.706 | 0 | 0.012 | 0.031696 | 0.019696 |  | 50.495 | -0.0165
3 | YES | 5.5 | 4.7955 | 0.012021 | 0.0395 | 0.033426 | -0.0060738 |  | 25.01 | -0.035333
3 | YES | 1.7933 | 4.8577 | 0.0040414 | 0.059667 | 0.034851 | -0.024816 |  | 10.01 | -0.0039997
4 | YES | 82.38 | 4.839 | 0 | -0.03 | 0.0038765 | 0.033876 |  | 5 | 0.244
4 | NO | 75.5 | 4.818 | 0.0056568 | -0.462 | 0.0065208 | 0.46852 |  | 32.28 | 0.0495
4 | YES | 50.495 | 4.8565 | 0.0063638 | -0.0165 | 0.016132 | 0.032632 |  | 24.495 | 0.0825
4 | YES | 25.01 | 4.9087 | 0.01159 | -0.035333 | 0.025927 | 0.06126 |  | 10 | 0.213
4 | YES | 10.01 | 5.321 | 0 | -0.0039997 | 0.031693 | 0.035692 |  | 54.29 | 0.029
4 | YES | 5 | 5.553 | 0 | 0.244 | 0.033618 | -0.21038 |  | 24.505 | 0.0855
4 | NO | 1.77 | 5.7687 | 0.054271 | 0.41967 | 0.03486 | -0.38481 |  | 231.81 | 0.01
5 | YES | 32.28 | 4.8545 | 0.0091924 | 0.0495 | 0.023133 | -0.026367 |  | 100.01 | 0.053
5 | YES | 24.495 | 4.9025 | 0.00070706 | 0.0825 | 0.026125 | -0.056375 |  | 49.5 | 0.058
5 | YES | 10 | 5.107 | 0 | 0.213 | 0.031696 | -0.1813 |  | 24.495 | 0.0755
5 | NO | 5 | 6.286 | 0 | 0.432 | 0.033618 | -0.39838 |  | 9.99 | 0.125
6 | YES | 54.29 | 4.812 | 0 | 0.029 | 0.014673 | -0.014327 |  | 4.99 | 0.078
6 | YES | 24.505 | 4.9165 | 0.00070706 | 0.0855 | 0.026121 | -0.059379 |  | 2.19 | 0.149
6 | NO | 9.99 | 5.402 | 0 | 0.539 | 0.0317 | -0.5073 |  | 284.17 | -0.037
6 | NO | 4.99 | 7.3 | 0 | 0.938 | 0.033622 | -0.90438 |  | 99.99 | 0.06
6 | NO | 1.555 | 7.653 | 0.033941 | -0.448 | 0.034942 | 0.48294 |  | 74.99 | 0.057
7 | YES | 231.81 | 4.933 | 0 | 0.01 | -0.053558 | -0.063558 |  | 49.505 | -0.021
7 | YES | 100.01 | 5.036 | 0 | 0.053 | -0.0028998 | -0.0559 |  | 24.48 | 0.0030003
7 | YES | 49.5 | 5.018 | 0.0014141 | 0.058 | 0.016514 | -0.041486 |  | 9.99 | 0.112
7 | YES | 24.495 | 5.0495 | 0.012021 | 0.0755 | 0.026125 | -0.049375 |  | 4.98 | 0.136
7 | YES | 9.99 | 5.225 | 0 | 0.125 | 0.0317 | -0.0933 |  | 268.215 | -0.0045004
7 | YES | 4.99 | 5.283 | 0 | 0.078 | 0.033622 | -0.044378 |  | 100.495 | 0.032
7 | YES | 2.19 | 5.406 | 0 | 0.149 | 0.034698 | -0.1143 |  | 74.98 | 0.034
8 | YES | 284.17 | 4.89 | 0 | -0.037 | -0.073683 | -0.036683 |  | 49.49 | 0.038
8 | YES | 99.99 | 5.03 | 0 | 0.06 | -0.0028921 | -0.062893 |  | 24.49 | 0.0285
8 | YES | 74.99 | 5.046 | 0 | 0.057 | 0.0067169 | -0.050283 |  | 10 | 0.026
8 | YES | 49.505 | 5.026 | 0.0014141 | -0.021 | 0.016512 | 0.037512 |  | 4.99 | 0.073
8 | YES | 24.48 | 4.998 | 0 | 0.0030003 | 0.026131 | 0.023131 |  | 1.7933 | 0.109
8 | YES | 9.99 | 5.123 | 0 | 0.112 | 0.0317 | -0.0803
8 | YES | 4.98 | 5.191 | 0 | 0.136 | 0.033626 | -0.10237
8 | NO | 0 | 0 | 0 | -5.204 | 0.03554 | 5.2395
9 | YES | 268.215 | 4.9225 | 0.00070706 | -0.0045004 | -0.067551 | -0.06305
9 | YES | 100.495 | 4.997 | 0 | 0.032 | -0.0030862 | -0.035086
9 | YES | 74.98 | 5.024 | 0 | 0.034 | 0.0067207 | -0.02728
9 | YES | 49.49 | 4.997 | 0.0014145 | 0.038 | 0.016518 | -0.021482
9 | YES | 24.49 | 5.0455 | 0.0049497 | 0.0285 | 0.026127 | -0.0023726
9 | YES | 10 | 5.171 | 0 | 0.026 | 0.031696 | 0.0056963
9 | YES | 4.99 | 5.343 | 0 | 0.073 | 0.033622 | -0.039378
9 | YES | 1.7933 | 5.488 | 0.0034639 | 0.109 | 0.034851 | -0.074149
YES
1
1
1
1
1
1
1
2
2
2
2
2
2
2
2
3
3
3
3
3
3
3
3
4
4
4
4
4
4
4
5
5
5
5
6
6
6
6
6
7
7
7
7
7
7
7
8
8
8
8
8
8
8
8
9
9
9
9
9
9
9
9
FIT vs. Pressure
FIT vs. OXY_SBE
FIT vs. File Pair #
MAKE/UPDATE CHART
CREATE CAL CTRL
INCLUDE/EXCLUDE

## Fit_2
Calculation of Linear Least Squares Fit For
(OXY_SBE - OXY_BOT)
2
Fit Equation: Diff = m * Prop + b
where: Diff =Diff (OXY_SBE - OXY_BOT), Prop=OXY_SBE
Coefficients |  |  |  | Error Estimates |  |  |  | Regression Line Limits
| Value | Std Err. |  | Coeff of Determination |  | 0.84715 |  | X | CALC Y
m= | 0.90805 | 0.049385 |  | Std Dev of Resid |  | 0.47001 |  | 0 | -4.6529
b= | -4.6529 | 0.24734 |  | Resid Sum of Squares |  | 13.4752 |  | 7.653 | 2.2965
# of Values Extracted = |  |  | 63
# of Values Used in Fit = |  |  | 63
File | Use | Pressure | OXY_SBE | OXY_SBE | Diff (OXY_SBE - OXY_BOT) |  |  |  | Fit vs. | OXY_SBE
Pair # | in Fit? | Average | Average | Std Dev | Measured | Fit | Resid |  | X | Y
1 | YES | 224.01 | 4.946 | 0 | -0.114 | -0.16164 | -0.047642 |  | 4.946 | -0.114
1 | YES | 100 | 4.964 | 0 | -0.092 | -0.1453 | -0.053297 |  | 4.964 | -0.092
1 | YES | 74.98 | 4.886 | 0 | -0.118 | -0.21613 | -0.098125 |  | 4.886 | -0.118
1 | YES | 49.49 | 4.8255 | 0.0049497 | -0.0965 | -0.27106 | -0.17456 |  | 4.8255 | -0.0965
1 | YES | 24.49 | 4.73 | 0.0042423 | -0.183 | -0.35778 | -0.17478 |  | 4.73 | -0.183
1 | YES | 9.99 | 4.763 | 0 | -0.081 | -0.32782 | -0.24682 |  | 4.763 | -0.081
1 | YES | 5.495 | 4.8745 | 0.027577 | -0.0145 | -0.22657 | -0.21207 |  | 4.8745 | -0.0145
1 | YES | 0 | 0 | 0 | -5.154 | -4.6529 | 0.50112 |  | 0 | -5.154
2 | YES | 281.58 | 4.833 | 0 | -0.389 | -0.26425 | 0.12475 |  | 4.833 | -0.389
2 | YES | 100.98 | 5.006 | 0 | -0.215 | -0.10716 | 0.10784 |  | 5.006 | -0.215
2 | YES | 75.49 | 4.968 | 0.0014141 | -0.331 | -0.14166 | 0.18934 |  | 4.968 | -0.331
2 | YES | 50.495 | 4.832 | 0.0070709 | -0.055 | -0.26516 | -0.21016 |  | 4.832 | -0.055
2 | YES | 24.49 | 4.7555 | 0.0035356 | -0.0405 | -0.33463 | -0.29413 |  | 4.7555 | -0.0405
2 | YES | 9.98 | 4.833 | 0 | 0.031 | -0.26425 | -0.29525 |  | 4.833 | 0.031
2 | YES | 4.99 | 5.071 | 0 | -0.101 | -0.048135 | 0.052865 |  | 5.071 | -0.101
2 | YES | 0 | 0 | 0 | -5.954 | -4.6529 | 1.3011 |  | 0 | -5.954
3 | YES | 304.49 | 4.968 | 0 | -0.043 | -0.14166 | -0.098665 |  | 4.968 | -0.043
3 | YES | 100.5 | 4.921 | 0.0028282 | -0.032 | -0.18434 | -0.15234 |  | 4.921 | -0.032
3 | YES | 75.49 | 4.8165 | 0.0049497 | -0.0225 | -0.27924 | -0.25674 |  | 4.8165 | -0.0225
3 | YES | 50.505 | 4.765 | 0.0056568 | -0.013999 | -0.326 | -0.312 |  | 4.765 | -0.013999
3 | YES | 25.505 | 4.693 | 0.0014141 | -0.067 | -0.39138 | -0.32438 |  | 4.693 | -0.067
3 | YES | 10 | 4.706 | 0 | 0.012 | -0.37957 | -0.39158 |  | 4.706 | 0.012
3 | YES | 5.5 | 4.7955 | 0.012021 | 0.0395 | -0.2983 | -0.3378 |  | 4.7955 | 0.0395
3 | YES | 1.7933 | 4.8577 | 0.0040414 | 0.059667 | -0.24185 | -0.30152 |  | 4.8577 | 0.059667
4 | YES | 82.38 | 4.839 | 0 | -0.03 | -0.2588 | -0.2288 |  | 4.839 | -0.03
4 | YES | 75.5 | 4.818 | 0.0056568 | -0.462 | -0.27787 | 0.18413 |  | 4.818 | -0.462
4 | YES | 50.495 | 4.8565 | 0.0063638 | -0.0165 | -0.24291 | -0.22641 |  | 4.8565 | -0.0165
4 | YES | 25.01 | 4.9087 | 0.01159 | -0.035333 | -0.19554 | -0.16021 |  | 4.9087 | -0.035333
4 | YES | 10.01 | 5.321 | 0 | -0.0039997 | 0.17888 | 0.18288 |  | 5.321 | -0.0039997
4 | YES | 5 | 5.553 | 0 | 0.244 | 0.38955 | 0.14555 |  | 5.553 | 0.244
4 | YES | 1.77 | 5.7687 | 0.054271 | 0.41967 | 0.58539 | 0.16572 |  | 5.7687 | 0.41967
5 | YES | 32.28 | 4.8545 | 0.0091924 | 0.0495 | -0.24473 | -0.29423 |  | 4.8545 | 0.0495
5 | YES | 24.495 | 4.9025 | 0.00070706 | 0.0825 | -0.20114 | -0.28364 |  | 4.9025 | 0.0825
5 | YES | 10 | 5.107 | 0 | 0.213 | -0.015445 | -0.22845 |  | 5.107 | 0.213
5 | YES | 5 | 6.286 | 0 | 0.432 | 1.0551 | 0.62315 |  | 6.286 | 0.432
6 | YES | 54.29 | 4.812 | 0 | 0.029 | -0.28332 | -0.31232 |  | 4.812 | 0.029
6 | YES | 24.505 | 4.9165 | 0.00070706 | 0.0855 | -0.18843 | -0.27393 |  | 4.9165 | 0.0855
6 | YES | 9.99 | 5.402 | 0 | 0.539 | 0.25243 | -0.28657 |  | 5.402 | 0.539
6 | YES | 4.99 | 7.3 | 0 | 0.938 | 1.9759 | 1.0379 |  | 7.3 | 0.938
6 | YES | 1.555 | 7.653 | 0.033941 | -0.448 | 2.2965 | 2.7445 |  | 7.653 | -0.448
7 | YES | 231.81 | 4.933 | 0 | 0.01 | -0.17345 | -0.18345 |  | 4.933 | 0.01
7 | YES | 100.01 | 5.036 | 0 | 0.053 | -0.079917 | -0.13292 |  | 5.036 | 0.053
7 | YES | 49.5 | 5.018 | 0.0014141 | 0.058 | -0.096262 | -0.15426 |  | 5.018 | 0.058
7 | YES | 24.495 | 5.0495 | 0.012021 | 0.0755 | -0.067659 | -0.14316 |  | 5.0495 | 0.0755
7 | YES | 9.99 | 5.225 | 0 | 0.125 | 0.091705 | -0.033295 |  | 5.225 | 0.125
7 | YES | 4.99 | 5.283 | 0 | 0.078 | 0.14437 | 0.066372 |  | 5.283 | 0.078
7 | YES | 2.19 | 5.406 | 0 | 0.149 | 0.25606 | 0.10706 |  | 5.406 | 0.149
8 | YES | 284.17 | 4.89 | 0 | -0.037 | -0.21249 | -0.17549 |  | 4.89 | -0.037
8 | YES | 99.99 | 5.03 | 0 | 0.06 | -0.085366 | -0.14537 |  | 5.03 | 0.06
8 | YES | 74.99 | 5.046 | 0 | 0.057 | -0.070837 | -0.12784 |  | 5.046 | 0.057
8 | YES | 49.505 | 5.026 | 0.0014141 | -0.021 | -0.088998 | -0.067998 |  | 5.026 | -0.021
8 | YES | 24.48 | 4.998 | 0 | 0.0030003 | -0.11442 | -0.11742 |  | 4.998 | 0.0030003
8 | YES | 9.99 | 5.123 | 0 | 0.112 | -0.00091657 | -0.11292 |  | 5.123 | 0.112
8 | YES | 4.98 | 5.191 | 0 | 0.136 | 0.060831 | -0.075169 |  | 5.191 | 0.136
8 | YES | 0 | 0 | 0 | -5.204 | -4.6529 | 0.55112 |  | 0 | -5.204
9 | YES | 268.215 | 4.9225 | 0.00070706 | -0.0045004 | -0.18298 | -0.17848 |  | 4.9225 | -0.0045004
9 | YES | 100.495 | 4.997 | 0 | 0.032 | -0.11533 | -0.14733 |  | 4.997 | 0.032
9 | YES | 74.98 | 5.024 | 0 | 0.034 | -0.090814 | -0.12481 |  | 5.024 | 0.034
9 | YES | 49.49 | 4.997 | 0.0014145 | 0.038 | -0.11533 | -0.15333 |  | 4.997 | 0.038
9 | YES | 24.49 | 5.0455 | 0.0049497 | 0.0285 | -0.071291 | -0.09979 |  | 5.0455 | 0.0285
9 | YES | 10 | 5.171 | 0 | 0.026 | 0.04267 | 0.01667 |  | 5.171 | 0.026
9 | YES | 4.99 | 5.343 | 0 | 0.073 | 0.19886 | 0.12586 |  | 5.343 | 0.073
9 | YES | 1.7933 | 5.488 | 0.0034639 | 0.109 | 0.33052 | 0.22152 |  | 5.488 | 0.109
YES
YES
YES
YES
YES
YES
YES
YES
YES
YES
YES
YES
YES
YES
YES
YES
YES
YES
YES
YES
YES
YES
YES
YES
YES
YES
YES
YES
YES
YES
YES
YES
YES
YES
YES
YES
YES
YES
YES
YES
YES
YES
YES
YES
YES
YES
YES
YES
YES
YES
YES
YES
YES
YES
YES
YES
YES
YES
YES
YES
YES
YES
YES
FIT vs. Pressure
FIT vs. OXY_SBE
FIT vs. File Pair #
MAKE/UPDATE CHART
CREATE CAL CTRL
INCLUDE/EXCLUDE