## Main
# Channels= | 2 |  |  |  | COMPARE Version 3.6.1 | Run at 2025/05/15 10:34:02 | Compare Excel Add-in Version 2.2
| Primary | Secondary |  | Comparison Name
Ref | Pressure | Pressure |  | Pressure - Pressure
Comp 1 | OXY_BOT | OXY_SBE |  | OXY_SBE - OXY_BOT
Average Size: | 2
|  |  | Primary | Secondary | Secondary |  | Primary | Secondary | Secondary
Primary | Secondary | Secondary | Pressure | Pressure | Pressure | (S-P) | OXY_BOT | OXY_SBE | OXY_SBE | (S-P)
File Name | File Name | Count | Value | Avg | Std Dev | Diff | Value | Avg | Std Dev | Diff
2024-069-0007.mrgcor1 | 2024-069-0007.samcor1 | 241 | 405.25 | 405.251 | 0.4524 | 0.00091553 | 0.865 | 0.85877 | 0.0014762 | -0.0062324
2024-069-0007.mrgcor1 | 2024-069-0007.samcor1 | 241 | 299.16 | 299.157 | 0.63027 | -0.0028992 | 1.377 | 1.3669 | 0.0045128 | -0.0101
2024-069-0007.mrgcor1 | 2024-069-0007.samcor1 | 241 | 249.43 | 249.428 | 0.24866 | -0.0016022 | 1.576 | 1.5503 | 0.0043558 | -0.025668
2024-069-0007.mrgcor1 | 2024-069-0007.samcor1 | 241 | 198.57 | 198.575 | 0.19231 | 0.0048065 | 2.053 | 2.0458 | 0.0035523 | -0.0071867
2024-069-0007.mrgcor1 | 2024-069-0007.samcor1 | 241 | 149.42 | 149.418 | 0.36991 | -0.0023651 | 3.004 | 3.0118 | 0.0040094 | 0.0077593
2024-069-0007.mrgcor1 | 2024-069-0007.samcor1 | 241 | 98.76 | 98.7638 | 0.54201 | 0.0037766 | 3.924 | 3.9424 | 0.0012408 | 0.018444
2024-069-0007.mrgcor1 | 2024-069-0007.samcor1 | 241 | 74.03 | 74.0298 | 0.11195 | -0.00016785 | 5.087 | 5.0494 | 0.0080083 | -0.037635
2024-069-0007.mrgcor1 | 2024-069-0007.samcor1 | 241 | 49.48 | 49.4804 | 0.2751 | 0.0004158 | 6.383 | 6.4025 | 0.0067255 | 0.019552
2024-069-0007.mrgcor1 | 2024-069-0007.samcor1 | 241 | 23.86 | 23.8671 | 0.093126 | 0.0070953 | 6.519 | 6.545 | 0.0061261 | 0.026004
2024-069-0007.mrgcor1 | 2024-069-0007.samcor1 | 241 | 9.04 | 9.0406 | 0.24552 | 0.00062275 | 6.672 | 6.7114 | 0.008833 | 0.039386
2024-069-0007.mrgcor1 | 2024-069-0007.samcor1 | 432 | 4.22 | 3.4554 | 0.93895 | -0.76463 | 6.618 | 6.6463 | 0.011793 | 0.02825
2024-069-0007.mrgcor1 | 2024-069-0007.samcor1 | 388 | 2.43 | 2.98 | 0.74823 | 0.54997 | 6.605 | 6.6429 | 0.013813 | 0.037887
2024-069-0008.mrgcor1 | 2024-069-0008.samcor1 | 661 | 162.77 | 162.81 | 0.40858 | 0.039856 | 2.456 | 2.4572 | 0.014519 | 0.0012283
2024-069-0008.mrgcor1 | 2024-069-0008.samcor1 | 241 | 149.55 | 149.55 | 0.16692 | 3.0518e-05 | 2.526 | 2.5342 | 0.004554 | 0.0081785
2024-069-0008.mrgcor1 | 2024-069-0008.samcor1 | 241 | 98.94 | 98.9368 | 0.48421 | -0.0032425 | 2.903 | 2.9212 | 0.0050355 | 0.018236
2024-069-0008.mrgcor1 | 2024-069-0008.samcor1 | 241 | 73.64 | 73.6427 | 0.17561 | 0.0027008 | 3.152 | 3.1631 | 0.0056566 | 0.01105
2024-069-0008.mrgcor1 | 2024-069-0008.samcor1 | 482 | 49.14 | 49.1553 | 0.19984 | 0.015312 | 3.799 | 3.7592 | 0.011596 | -0.039774
2024-069-0008.mrgcor1 | 2024-069-0008.samcor1 | 241 | 23.53 | 23.5319 | 0.34942 | 0.0019493 | 5.841 | 5.8485 | 0.010757 | 0.007473
2024-069-0008.mrgcor1 | 2024-069-0008.samcor1 | 241 | 8.82 | 8.8173 | 0.22487 | -0.002738 | 6.295 | 6.3235 | 0.0072256 | 0.028514
2024-069-0008.mrgcor1 | 2024-069-0008.samcor1 | 917 | 3.52 | 2.9418 | 0.46359 | -0.57822 | 6.213 | 6.2178 | 0.016812 | 0.0047932
2024-069-0008.mrgcor1 | 2024-069-0008.samcor1 | 917 | 2.77 | 2.9418 | 0.46359 | 0.17178 | 6.174 | 6.2178 | 0.016812 | 0.043793
2024-069-0023.mrgcor1 | 2024-069-0023.samcor1 | 723 | 235.28 | 235.328 | 0.18661 | 0.047897 | 1.476 | 1.4753 | 0.0043152 | -0.00071776
2024-069-0023.mrgcor1 | 2024-069-0023.samcor1 | 241 | 199.36 | 199.359 | 0.19143 | -0.00083923 | 1.699 | 1.7066 | 0.0038152 | 0.0075601
2024-069-0023.mrgcor1 | 2024-069-0023.samcor1 | 241 | 148.8 | 148.797 | 0.19763 | -0.0030365 | 2.224 | 2.2305 | 0.0057206 | 0.0064731
2024-069-0023.mrgcor1 | 2024-069-0023.samcor1 | 241 | 98.66 | 98.6626 | 0.22534 | 0.0025711 | 2.738 | 2.747 | 0.0038291 | 0.0090125
2024-069-0023.mrgcor1 | 2024-069-0023.samcor1 | 241 | 73.98 | 73.9821 | 0.13237 | 0.0020676 | 3.848 | 3.8776 | 0.0054547 | 0.029573
2024-069-0023.mrgcor1 | 2024-069-0023.samcor1 | 723 | 48.89 | 48.8737 | 0.21309 | -0.016266 | 4.696 | 4.7716 | 0.018184 | 0.075623
2024-069-0023.mrgcor1 | 2024-069-0023.samcor1 | 723 | 48.86 | 48.8737 | 0.21309 | 0.013733 | 4.793 | 4.7716 | 0.018184 | -0.021377
2024-069-0023.mrgcor1 | 2024-069-0023.samcor1 | 241 | 8.66 | 8.6608 | 0.068825 | 0.00074673 | 6.791 | 6.8285 | 0.0069144 | 0.037515
2024-069-0023.mrgcor1 | 2024-069-0023.samcor1 | 739 | 4.34 | 3.164 | 0.83005 | -1.176 | 6.786 | 6.7984 | 0.016392 | 0.012387
2024-069-0023.mrgcor1 | 2024-069-0023.samcor1 | 927 | 2.48 | 2.8877 | 0.77516 | 0.4077 | 6.788 | 6.797 | 0.014959 | 0.0089784
2024-069-0028.mrgcor1 | 2024-069-0028.samcor1 | 723 | 839.68 | 839.741 | 0.22058 | 0.061096 | 0.411 | 0.25746 | 0.0081283 | -0.15354
2024-069-0028.mrgcor1 | 2024-069-0028.samcor1 | 241 | 749.17 | 749.173 | 0.27664 | 0.0029907 | 0.44 | 0.42292 | 0.0034404 | -0.017075
2024-069-0028.mrgcor1 | 2024-069-0028.samcor1 | 241 | 498.8 | 498.796 | 0.17106 | -0.0039673 | 0.782 | 0.76748 | 0.0045954 | -0.014519
2024-069-0028.mrgcor1 | 2024-069-0028.samcor1 | 241 | 398.83 | 398.835 | 0.20313 | 0.0051575 | 1.052 | 1.0314 | 0.0026328 | -0.020552
2024-069-0028.mrgcor1 | 2024-069-0028.samcor1 | 241 | 298.9 | 298.903 | 0.12151 | 0.0027161 | 1.382 | 1.3789 | 0.0058795 | -0.0031369
2024-069-0028.mrgcor1 | 2024-069-0028.samcor1 | 482 | 198.71 | 198.719 | 0.17761 | 0.0087433 | 1.983 | 1.9902 | 0.0037733 | 0.0072344
2024-069-0028.mrgcor1 | 2024-069-0028.samcor1 | 482 | 198.72 | 198.719 | 0.17761 | -0.0012512 | 1.989 | 1.9902 | 0.0037733 | 0.0012345
2024-069-0028.mrgcor1 | 2024-069-0028.samcor1 | 241 | 149.04 | 149.044 | 0.11387 | 0.0037842 | 2.659 | 2.6776 | 0.0022127 | 0.018569
2024-069-0028.mrgcor1 | 2024-069-0028.samcor1 | 241 | 99.36 | 99.357 | 0.14244 | -0.0030289 | 3.692 | 3.6223 | 0.0054818 | -0.069726
2024-069-0028.mrgcor1 | 2024-069-0028.samcor1 | 241 | 74.47 | 74.4654 | 0.10723 | -0.0046082 | 4.098 | 4.1322 | 0.0080695 | 0.034241
2024-069-0028.mrgcor1 | 2024-069-0028.samcor1 | 482 | 48.5 | 48.4685 | 0.12607 | -0.031494 | 5.515 | 5.5613 | 0.0064068 | 0.046303
2024-069-0028.mrgcor1 | 2024-069-0028.samcor1 | 241 | 23.94 | 23.9431 | 0.1793 | 0.0031109 | 6.069 | 6.042 | 0.022858 | -0.027008
2024-069-0028.mrgcor1 | 2024-069-0028.samcor1 | 241 | 9.17 | 9.173 | 0.080506 | 0.0030289 | 6.644 | 6.6767 | 0.0077383 | 0.03271
2024-069-0028.mrgcor1 | 2024-069-0028.samcor1 | 964 | 3.54 | 2.472 | 0.63209 | -1.068 | 6.65 | 6.6758 | 0.0078335 | 0.025761
2024-069-0028.mrgcor1 | 2024-069-0028.samcor1 | 964 | 2.11 | 2.472 | 0.63209 | 0.36204 | 6.643 | 6.6758 | 0.0078335 | 0.032761
2024-069-0032.mrgcor1 | 2024-069-0032.samcor1 | 241 | 48.78 | 48.7826 | 0.13852 | 0.0026169 | 5.561 | 5.6034 | 0.020925 | 0.042374
2024-069-0032.mrgcor1 | 2024-069-0032.samcor1 | 241 | 38.6 | 38.5951 | 0.10131 | -0.0048523 | 5.763 | 5.8383 | 0.016236 | 0.075311
2024-069-0032.mrgcor1 | 2024-069-0032.samcor1 | 241 | 28.97 | 28.9677 | 0.12356 | -0.0023231 | 6.363 | 6.4302 | 0.009122 | 0.067174
2024-069-0036.mrgcor1 | 2024-069-0036.samcor1 | 723 | 2017.96 | 2017.95 | 0.33895 | -0.011597 | 1.433 | 1.414 | 0.0093044 | -0.018988
2024-069-0036.mrgcor1 | 2024-069-0036.samcor1 | 241 | 1499.31 | 1499.31 | 0.22471 | -0.00024414 | 0.628 | 0.60465 | 0.0086932 | -0.023353
2024-069-0036.mrgcor1 | 2024-069-0036.samcor1 | 241 | 998.81 | 998.808 | 0.22079 | -0.0023193 | 0.286 | 0.26652 | 0.0028955 | -0.019481
2024-069-0036.mrgcor1 | 2024-069-0036.samcor1 | 241 | 749.03 | 749.025 | 0.12651 | -0.0050659 | 0.328 | 0.29997 | 0.00080554 | -0.028033
2024-069-0036.mrgcor1 | 2024-069-0036.samcor1 | 241 | 499.33 | 499.331 | 0.12749 | 0.00076294 | 0.693 | 0.68022 | 0.0018341 | -0.01278
2024-069-0036.mrgcor1 | 2024-069-0036.samcor1 | 241 | 398.48 | 398.483 | 0.19712 | 0.0028076 | 1.1 | 1.0975 | 0.0030576 | -0.0024564
2024-069-0036.mrgcor1 | 2024-069-0036.samcor1 | 241 | 297.98 | 297.983 | 0.17274 | 0.0031433 | 1.689 | 1.6782 | 0.0018782 | -0.010813
2024-069-0036.mrgcor1 | 2024-069-0036.samcor1 | 241 | 248.41 | 248.406 | 0.23298 | -0.0041504 | 2.619 | 2.5679 | 0.016925 | -0.051108
2024-069-0036.mrgcor1 | 2024-069-0036.samcor1 | 241 | 198.89 | 198.89 | 0.29822 | 9.1553e-05 | 2.851 | 2.8707 | 0.0076783 | 0.019689
2024-069-0036.mrgcor1 | 2024-069-0036.samcor1 | 241 | 148.99 | 148.995 | 0.098257 | 0.0046082 | 3.645 | 3.657 | 0.0079281 | 0.011988
2024-069-0036.mrgcor1 | 2024-069-0036.samcor1 | 241 | 98.42 | 98.4236 | 0.20421 | 0.0036087 | 4.961 | 5.2532 | 0.007859 | 0.29219
2024-069-0036.mrgcor1 | 2024-069-0036.samcor1 | 241 | 73.97 | 73.9722 | 0.14736 | 0.002243 | 6.567 | 6.6011 | 0.0054966 | 0.034087
2024-069-0036.mrgcor1 | 2024-069-0036.samcor1 | 482 | 49.49 | 49.4736 | 0.13447 | -0.016392 | 6.744 | 6.7818 | 0.0067114 | 0.037838
2024-069-0036.mrgcor1 | 2024-069-0036.samcor1 | 241 | 24.02 | 24.0218 | 0.1311 | 0.0017834 | 6.496 | 6.5106 | 0.0075375 | 0.014564
2024-069-0036.mrgcor1 | 2024-069-0036.samcor1 | 241 | 8.76 | 8.7587 | 0.14899 | -0.0012865 | 6.491 | 6.5167 | 0.0066473 | 0.025734
2024-069-0036.mrgcor1 | 2024-069-0036.samcor1 | 884 | 3.9 | 2.6811 | 0.75713 | -1.2189 | 6.492 | 6.514 | 0.008313 | 0.021959
2024-069-0036.mrgcor1 | 2024-069-0036.samcor1 | 964 | 2.19 | 2.6098 | 0.76294 | 0.41981 | 6.497 | 6.5137 | 0.0085396 | 0.016675
2024-069-0044.mrgcor1 | 2024-069-0044.samcor1 | 322 | 498.69 | 498.677 | 0.18637 | -0.013489 | 0.814 | 0.77713 | 0.004348 | -0.03687
2024-069-0044.mrgcor1 | 2024-069-0044.samcor1 | 241 | 398.47 | 398.468 | 0.20789 | -0.0022278 | 0.961 | 0.95181 | 0.0018655 | -0.0091909
2024-069-0044.mrgcor1 | 2024-069-0044.samcor1 | 241 | 298.98 | 298.979 | 0.15997 | -0.00064087 | 1.305 | 1.2704 | 0.0061065 | -0.03456
2024-069-0044.mrgcor1 | 2024-069-0044.samcor1 | 241 | 248.66 | 248.659 | 0.098067 | -0.0012054 | 1.57 | 1.571 | 0.00065744 | 0.00096679
2024-069-0044.mrgcor1 | 2024-069-0044.samcor1 | 241 | 199.18 | 199.178 | 0.16583 | -0.0020294 | 2.272 | 2.2862 | 0.0036312 | 0.014228
2024-069-0044.mrgcor1 | 2024-069-0044.samcor1 | 241 | 149.8 | 149.801 | 0.12852 | 0.00091553 | 3.099 | 3.1161 | 0.0028365 | 0.017066
2024-069-0044.mrgcor1 | 2024-069-0044.samcor1 | 241 | 98.98 | 98.9806 | 0.084709 | 0.00057983 | 4.37 | 4.3806 | 0.0080828 | 0.010606
2024-069-0044.mrgcor1 | 2024-069-0044.samcor1 | 241 | 74.57 | 74.5668 | 0.053355 | -0.0031967 | 5.444 | 5.4586 | 0.0082711 | 0.014585
2024-069-0044.mrgcor1 | 2024-069-0044.samcor1 | 319 | 49.16 | 49.1913 | 0.12455 | 0.031284 | 6.105 | 6.1288 | 0.0086725 | 0.023828
2024-069-0044.mrgcor1 | 2024-069-0044.samcor1 | 241 | 24.29 | 24.2892 | 0.081702 | -0.0008316 | 6.896 | 6.906 | 0.011004 | 0.01005
2024-069-0044.mrgcor1 | 2024-069-0044.samcor1 | 241 | 8.96 | 8.956 | 0.062316 | -0.0039835 | 6.58 | 6.615 | 0.0061903 | 0.034971
2024-069-0044.mrgcor1 | 2024-069-0044.samcor1 | 571 | 3.93 | 2.8772 | 0.90578 | -1.0528 | 6.433 | 6.4489 | 0.0092779 | 0.015854
2024-069-0044.mrgcor1 | 2024-069-0044.samcor1 | 582 | 2.14 | 2.8469 | 0.90487 | 0.70689 | 6.425 | 6.4486 | 0.0091846 | 0.023653
2024-069-0054.mrgcor1 | 2024-069-0054.samcor1 | 723 | 262.6 | 262.62 | 0.096284 | 0.019989 | 1.166 | 1.1645 | 0.0042193 | -0.0015395
2024-069-0054.mrgcor1 | 2024-069-0054.samcor1 | 241 | 199.25 | 199.25 | 0.13612 | -0.00045776 | 1.663 | 1.665 | 0.0047301 | 0.0020332
2024-069-0054.mrgcor1 | 2024-069-0054.samcor1 | 241 | 148.68 | 148.683 | 0.083488 | 0.0028686 | 3.002 | 3.0177 | 0.0041128 | 0.015689
2024-069-0054.mrgcor1 | 2024-069-0054.samcor1 | 241 | 99.19 | 99.1883 | 0.066381 | -0.0016632 | 4.313 | 4.3382 | 0.0067215 | 0.025232
2024-069-0054.mrgcor1 | 2024-069-0054.samcor1 | 241 | 74.02 | 74.0195 | 0.064286 | -0.00045776 | 5.613 | 5.6852 | 0.0045372 | 0.072175
2024-069-0054.mrgcor1 | 2024-069-0054.samcor1 | 482 | 48.83 | 48.8412 | 0.085558 | 0.011181 | 5.561 | 5.5954 | 0.0057685 | 0.034452
2024-069-0054.mrgcor1 | 2024-069-0054.samcor1 | 241 | 23.67 | 23.6718 | 0.089273 | 0.0017834 | 6.803 | 6.8554 | 0.0079082 | 0.052444
2024-069-0054.mrgcor1 | 2024-069-0054.samcor1 | 241 | 9.3 | 9.298 | 0.058466 | -0.0019503 | 6.724 | 6.7522 | 0.0091261 | 0.028174
2024-069-0054.mrgcor1 | 2024-069-0054.samcor1 | 948 | 3.46 | 2.2482 | 0.71227 | -1.2118 | 6.578 | 6.5885 | 0.0082514 | 0.010525
2024-069-0054.mrgcor1 | 2024-069-0054.samcor1 | 948 | 1.83 | 2.2482 | 0.71227 | 0.41822 | 6.576 | 6.5885 | 0.0082514 | 0.012525
2024-069-0069.mrgcor1 | 2024-069-0069.samcor1 | 482 | 537.62 | 537.612 | 0.02973 | -0.0079346 | 3.061 | 3.0453 | 0.0035859 | -0.015678
2024-069-0069.mrgcor1 | 2024-069-0069.samcor1 | 241 | 499.73 | 499.733 | 0.031016 | 0.0028686 | 3.082 | 3.0761 | 0.0024474 | -0.0059211
2024-069-0069.mrgcor1 | 2024-069-0069.samcor1 | 241 | 399.78 | 399.776 | 0.028693 | -0.0041809 | 3.169 | 3.1687 | 0.004759 | -0.00033188
2024-069-0069.mrgcor1 | 2024-069-0069.samcor1 | 241 | 298.64 | 298.638 | 0.032173 | -0.0020142 | 3.25 | 3.2565 | 0.003861 | 0.0064523
2024-069-0069.mrgcor1 | 2024-069-0069.samcor1 | 241 | 248.81 | 248.813 | 0.027915 | 0.0031586 | 3.327 | 3.3425 | 0.0045332 | 0.015473
2024-069-0069.mrgcor1 | 2024-069-0069.samcor1 | 241 | 198.83 | 198.833 | 0.028628 | 0.002655 | 3.361 | 3.3811 | 0.0060513 | 0.020137
2024-069-0069.mrgcor1 | 2024-069-0069.samcor1 | 241 | 148.26 | 148.259 | 0.028493 | -0.00053406 | 3.477 | 3.4983 | 0.004604 | 0.021286
2024-069-0069.mrgcor1 | 2024-069-0069.samcor1 | 241 | 98.57 | 98.5729 | 0.032756 | 0.002861 | 3.708 | 3.7237 | 0.0038951 | 0.015693
2024-069-0069.mrgcor1 | 2024-069-0069.samcor1 | 241 | 74.3 | 74.299 | 0.027801 | -0.00095367 | 3.733 | 3.7552 | 0.0055375 | 0.022178
2024-069-0069.mrgcor1 | 2024-069-0069.samcor1 | 241 | 48.94 | 48.9393 | 0.025673 | -0.00070572 | 3.977 | 4.0232 | 0.0079881 | 0.046212
2024-069-0069.mrgcor1 | 2024-069-0069.samcor1 | 241 | 23.57 | 23.5731 | 0.028692 | 0.0031128 | 4.43 | 4.4761 | 0.005961 | 0.046092
2024-069-0069.mrgcor1 | 2024-069-0069.samcor1 | 241 | 8.37 | 8.3722 | 0.030089 | 0.0021572 | 5.846 | 6.6049 | 0.012248 | 0.75886
2024-069-0069.mrgcor1 | 2024-069-0069.samcor1 | 241 | 4.2 | 4.1983 | 0.033735 | -0.0016599 | 7.78 | 8.1583 | 0.011355 | 0.37827
2024-069-0069.mrgcor1 | 2024-069-0069.samcor1 | 389 | 1.52 | 1.5221 | 0.02836 | 0.002108 | 8.407 | 8.5269 | 0.010899 | 0.11986
2024-069-0085.mrgcor1 | 2024-069-0085.samcor1 | 353 | 311.12 | 311.143 | 0.058287 | 0.023346 | 3.604 | 3.5958 | 0.00426 | -0.0082068
2024-069-0085.mrgcor1 | 2024-069-0085.samcor1 | 241 | 300.27 | 300.274 | 0.032042 | 0.00354 | 3.598 | 3.6118 | 0.0049469 | 0.013809
2024-069-0085.mrgcor1 | 2024-069-0085.samcor1 | 241 | 248.85 | 248.848 | 0.052098 | -0.0016174 | 3.654 | 3.6494 | 0.0033997 | -0.0045977
2024-069-0085.mrgcor1 | 2024-069-0085.samcor1 | 241 | 198.91 | 198.91 | 0.035468 | -0.00050354 | 3.678 | 3.6923 | 0.003071 | 0.01427
2024-069-0085.mrgcor1 | 2024-069-0085.samcor1 | 241 | 148.86 | 148.862 | 0.030452 | 0.0019531 | 3.769 | 3.7782 | 0.0061212 | 0.0092156
2024-069-0085.mrgcor1 | 2024-069-0085.samcor1 | 241 | 98.75 | 98.7494 | 0.034138 | -0.00057983 | 3.281 | 3.3073 | 0.0019892 | 0.026311
2024-069-0085.mrgcor1 | 2024-069-0085.samcor1 | 241 | 73.86 | 73.8544 | 0.027701 | -0.0056 | 3.548 | 3.587 | 0.014064 | 0.039
2024-069-0085.mrgcor1 | 2024-069-0085.samcor1 | 290 | 49.05 | 49.0535 | 0.025734 | 0.0034828 | 4.31 | 4.3685 | 0.0056429 | 0.058483
2024-069-0085.mrgcor1 | 2024-069-0085.samcor1 | 241 | 24.04 | 24.0381 | 0.026431 | -0.0018673 | 4.185 | 4.2266 | 0.0053352 | 0.04161
2024-069-0085.mrgcor1 | 2024-069-0085.samcor1 | 241 | 8.9 | 8.8999 | 0.029993 | -0.00012398 | 6.072 | 5.8831 | 0.12044 | -0.18885
2024-069-0085.mrgcor1 | 2024-069-0085.samcor1 | 241 | 4.04 | 4.0405 | 0.02814 | 0.00045633 | 7.445 | 7.4508 | 0.017486 | 0.0058007
2024-069-0085.mrgcor1 | 2024-069-0085.samcor1 | 337 | 1.76 | 1.761 | 0.030767 | 0.0010089 | 7.429 | 7.4926 | 0.01257 | 0.063573
2024-069-0087.mrgcor1 | 2024-069-0087.samcor1 | 241 | 199.12 | 199.121 | 0.031612 | 0.00083923 | 3.662 | 3.6858 | 0.0043365 | 0.023847
2024-069-0087.mrgcor1 | 2024-069-0087.samcor1 | 241 | 148.67 | 148.674 | 0.026653 | 0.0038147 | 3.768 | 3.7798 | 0.0043604 | 0.011809
2024-069-0087.mrgcor1 | 2024-069-0087.samcor1 | 241 | 99.1 | 99.101 | 0.037687 | 0.00095367 | 3.316 | 3.3488 | 0.0053893 | 0.032838
2024-069-0087.mrgcor1 | 2024-069-0087.samcor1 | 241 | 73.84 | 73.8444 | 0.02575 | 0.0044022 | 3.438 | 3.3424 | 0.0099276 | -0.095602
2024-069-0087.mrgcor1 | 2024-069-0087.samcor1 | 482 | 48.78 | 48.7777 | 0.027178 | -0.0022812 | 4.31 | 4.4383 | 0.005732 | 0.12833
2024-069-0087.mrgcor1 | 2024-069-0087.samcor1 | 241 | 24.1 | 24.1034 | 0.02837 | 0.0033608 | 5.085 | 5.0834 | 0.0099026 | -0.0016184
2024-069-0087.mrgcor1 | 2024-069-0087.samcor1 | 241 | 8.79 | 8.7915 | 0.033964 | 0.0014934 | 6.655 | 7.2036 | 0.20771 | 0.54858
2024-069-0087.mrgcor1 | 2024-069-0087.samcor1 | 244 | 3.96 | 3.9377 | 0.22294 | -0.022254 | 7.16 | 7.2806 | 0.042755 | 0.12063
2024-069-0087.mrgcor1 | 2024-069-0087.samcor1 | 712 | 1.82 | 1.8172 | 0.036421 | -0.0028511 | 6.989 | 7.0756 | 0.056222 | 0.086596
2024-069-0103.mrgcor1 | 2024-069-0103.samcor1 | 326 | 198.73 | 198.675 | 0.18327 | -0.054596 | 1.002 | 0.99456 | 0.0043797 | -0.0074356
2024-069-0103.mrgcor1 | 2024-069-0103.samcor1 | 241 | 149.47 | 149.471 | 0.12334 | 0.0010834 | 1.704 | 1.6979 | 0.00401 | -0.0060872
2024-069-0103.mrgcor1 | 2024-069-0103.samcor1 | 241 | 99.62 | 99.6261 | 0.055905 | 0.0061417 | 3.205 | 3.2045 | 0.0046736 | -0.00049782
2024-069-0103.mrgcor1 | 2024-069-0103.samcor1 | 241 | 73.98 | 73.9744 | 0.058714 | -0.0056457 | 4.556 | 4.5842 | 0.027017 | 0.028228
2024-069-0103.mrgcor1 | 2024-069-0103.samcor1 | 284 | 49.18 | 49.2174 | 0.073728 | 0.037357 | 5.21 | 5.2129 | 0.0038951 | 0.0028624
2024-069-0103.mrgcor1 | 2024-069-0103.samcor1 | 241 | 24.09 | 24.0938 | 0.08647 | 0.0038166 | 5.67 | 5.6274 | 0.016017 | -0.042589
2024-069-0103.mrgcor1 | 2024-069-0103.samcor1 | 241 | 8.79 | 8.788 | 0.11346 | -0.0019913 | 6.651 | 6.6617 | 0.0066179 | 0.010693
2024-069-0103.mrgcor1 | 2024-069-0103.samcor1 | 585 | 3.59 | 2.8854 | 0.60162 | -0.70463 | 6.65 | 6.6646 | 0.073764 | 0.014605
2024-069-0103.mrgcor1 | 2024-069-0103.samcor1 | 585 | 2.53 | 2.8854 | 0.60162 | 0.35537 | 6.651 | 6.6646 | 0.073764 | 0.013605
2024-069-0108.mrgcor1 | 2024-069-0108.samcor1 | 574 | 99.65 | 99.6378 | 0.050346 | -0.012215 | 2.486 | 2.3171 | 0.017375 | -0.16894
2024-069-0108.mrgcor1 | 2024-069-0108.samcor1 | 574 | 99.64 | 99.6378 | 0.050346 | -0.0022125 | 2.507 | 2.3171 | 0.017375 | -0.18994
2024-069-0108.mrgcor1 | 2024-069-0108.samcor1 | 241 | 73.83 | 73.8271 | 0.070615 | -0.0029068 | 4.086 | 4.2429 | 0.0036475 | 0.15687
2024-069-0108.mrgcor1 | 2024-069-0108.samcor1 | 304 | 48.57 | 48.579 | 0.061362 | 0.0090141 | 6.112 | 6.1862 | 0.02526 | 0.07423
2024-069-0108.mrgcor1 | 2024-069-0108.samcor1 | 304 | 48.58 | 48.579 | 0.061362 | -0.00098801 | 6.144 | 6.1862 | 0.02526 | 0.04223
2024-069-0108.mrgcor1 | 2024-069-0108.samcor1 | 241 | 23.68 | 23.6826 | 0.045637 | 0.0026131 | 6.594 | 6.6597 | 0.0038788 | 0.065718
2024-069-0108.mrgcor1 | 2024-069-0108.samcor1 | 241 | 8.73 | 8.7292 | 0.034931 | -0.0008297 | 6.911 | 6.9734 | 0.0055709 | 0.062411
2024-069-0108.mrgcor1 | 2024-069-0108.samcor1 | 574 | 3.89 | 2.8977 | 0.84681 | -0.99232 | 6.924 | 6.9685 | 0.0064804 | 0.044511
2024-069-0108.mrgcor1 | 2024-069-0108.samcor1 | 574 | 2.23 | 2.8977 | 0.84681 | 0.66768 | 6.926 | 6.9685 | 0.0064804 | 0.04251
2024-069-0143.mrgcor1 | 2024-069-0143.samcor1 | 354 | 266.33 | 266.35 | 0.085701 | 0.020111 | 1.92 | 1.9181 | 0.0045819 | -0.0018587
2024-069-0143.mrgcor1 | 2024-069-0143.samcor1 | 241 | 199.63 | 199.63 | 0.058374 | 0.00024414 | 2.036 | 2.0221 | 0.005027 | -0.013871
2024-069-0143.mrgcor1 | 2024-069-0143.samcor1 | 241 | 148.73 | 148.731 | 0.081902 | 0.00074768 | 2.444 | 2.426 | 0.0015041 | -0.018012
2024-069-0143.mrgcor1 | 2024-069-0143.samcor1 | 241 | 98.68 | 98.6767 | 0.073725 | -0.0032806 | 2.916 | 2.8784 | 0.005006 | -0.037585
2024-069-0143.mrgcor1 | 2024-069-0143.samcor1 | 241 | 73.97 | 73.9713 | 0.081393 | 0.0013275 | 3.569 | 3.5287 | 0.0071279 | -0.040336
2024-069-0143.mrgcor1 | 2024-069-0143.samcor1 | 292 | 48.83 | 48.8364 | 0.054518 | 0.0064011 | 4.449 | 4.4346 | 0.033936 | -0.014391
2024-069-0143.mrgcor1 | 2024-069-0143.samcor1 | 241 | 23.88 | 23.8771 | 0.050412 | -0.0028629 | 5.221 | 5.1377 | 0.0080013 | -0.083249
2024-069-0143.mrgcor1 | 2024-069-0143.samcor1 | 241 | 8.86 | 8.8574 | 0.075493 | -0.0025721 | 6.415 | 6.3672 | 0.0060389 | -0.047801
2024-069-0143.mrgcor1 | 2024-069-0143.samcor1 | 405 | 4.05 | 3.2587 | 0.95957 | -0.79131 | 6.667 | 6.7591 | 0.22019 | 0.092123
2024-069-0143.mrgcor1 | 2024-069-0143.samcor1 | 531 | 2.08 | 2.7838 | 0.95867 | 0.70377 | 7.057 | 6.8565 | 0.21576 | -0.20049
2024-069-0147.mrgcor1 | 2024-069-0147.samcor1 | 241 | 388.44 | 388.441 | 0.3194 | 0.00073242 | 1.389 | 1.3736 | 0.0033732 | -0.015382
2024-069-0147.mrgcor1 | 2024-069-0147.samcor1 | 241 | 349.07 | 349.065 | 0.19278 | -0.0050659 | 1.669 | 1.66 | 0.005722 | -0.0089751
2024-069-0147.mrgcor1 | 2024-069-0147.samcor1 | 241 | 299.16 | 299.156 | 0.1717 | -0.0042419 | 1.837 | 1.8299 | 0.0054323 | -0.0071369
2024-069-0147.mrgcor1 | 2024-069-0147.samcor1 | 241 | 249.43 | 249.429 | 0.099684 | -0.0010376 | 2.167 | 2.1639 | 0.0059907 | -0.003108
2024-069-0147.mrgcor1 | 2024-069-0147.samcor1 | 241 | 199.52 | 199.515 | 0.053703 | -0.0048218 | 2.457 | 2.4369 | 0.0056048 | -0.020108
2024-069-0147.mrgcor1 | 2024-069-0147.samcor1 | 241 | 149.3 | 149.302 | 0.16618 | 0.0018616 | 2.68 | 2.6837 | 0.0045362 | 0.0036554
2024-069-0147.mrgcor1 | 2024-069-0147.samcor1 | 241 | 99.28 | 99.2798 | 0.19565 | -0.00016785 | 3.019 | 3.0339 | 0.0058574 | 0.014946
2024-069-0147.mrgcor1 | 2024-069-0147.samcor1 | 241 | 73.83 | 73.8363 | 0.16988 | 0.0063019 | 3.881 | 3.8929 | 0.0061335 | 0.011905
2024-069-0147.mrgcor1 | 2024-069-0147.samcor1 | 241 | 49.69 | 49.6908 | 0.083806 | 0.0008316 | 4.471 | 4.4722 | 0.0041468 | 0.0012488
2024-069-0147.mrgcor1 | 2024-069-0147.samcor1 | 241 | 24.12 | 24.119 | 0.063819 | -0.00095558 | 5.195 | 5.1908 | 0.0072266 | -0.0042076
2024-069-0147.mrgcor1 | 2024-069-0147.samcor1 | 241 | 9.36 | 9.3641 | 0.040127 | 0.0041084 | 6.044 | 6.0035 | 0.014832 | -0.04049
2024-069-0147.mrgcor1 | 2024-069-0147.samcor1 | 482 | 3.41 | 2.7292 | 0.69591 | -0.68075 | 6.35 | 6.2864 | 0.010014 | -0.06361
2024-069-0147.mrgcor1 | 2024-069-0147.samcor1 | 482 | 2.05 | 2.7292 | 0.69591 | 0.67925 | 6.4 | 6.2864 | 0.010014 | -0.11361
2024-069-0160.mrgcor1 | 2024-069-0160.samcor1 | 360 | 339.73 | 339.694 | 0.13721 | -0.035919 | 2.509 | 2.4984 | 0.0058737 | -0.010583
2024-069-0160.mrgcor1 | 2024-069-0160.samcor1 | 241 | 249.35 | 249.353 | 0.16578 | 0.002655 | 2.727 | 2.7355 | 0.0031596 | 0.0084605
2024-069-0160.mrgcor1 | 2024-069-0160.samcor1 | 241 | 198.99 | 198.993 | 0.065397 | 0.0031433 | 2.758 | 2.7675 | 0.0086545 | 0.0095022
2024-069-0160.mrgcor1 | 2024-069-0160.samcor1 | 241 | 149.1 | 149.102 | 0.11127 | 0.0018616 | 2.802 | 2.6156 | 0.01065 | -0.18644
2024-069-0160.mrgcor1 | 2024-069-0160.samcor1 | 241 | 98.91 | 98.9123 | 0.081494 | 0.0023193 | 2.954 | 2.8359 | 0.0084201 | -0.11815
2024-069-0160.mrgcor1 | 2024-069-0160.samcor1 | 241 | 73.8 | 73.8005 | 0.11285 | 0.00053406 | 3.435 | 3.3366 | 0.0053625 | -0.098444
2024-069-0160.mrgcor1 | 2024-069-0160.samcor1 | 482 | 49.11 | 49.1076 | 0.11443 | -0.002388 | 4.456 | 4.3388 | 0.015108 | -0.11718
2024-069-0160.mrgcor1 | 2024-069-0160.samcor1 | 241 | 23.8 | 23.7971 | 0.089353 | -0.002903 | 5.438 | 5.2085 | 0.015214 | -0.22951
2024-069-0160.mrgcor1 | 2024-069-0160.samcor1 | 241 | 8.92 | 8.9201 | 0.060225 | 0.00012398 | 7.124 | 6.818 | 0.035454 | -0.30604
2024-069-0160.mrgcor1 | 2024-069-0160.samcor1 | 574 | 3.76 | 2.6613 | 0.9403 | -1.0987 | 8.275 | 8.0621 | 0.050071 | -0.21288
2024-069-0160.mrgcor1 | 2024-069-0160.samcor1 | 625 | 1.86 | 2.5115 | 0.91765 | 0.6515 | 8.323 | 8.0628 | 0.048855 | -0.26021
2024-069-0163.mrgcor1 | 2024-069-0163.samcor1 | 388 | 442.57 | 442.557 | 0.031916 | -0.012512 | 2.536 | 2.5234 | 0.0035527 | -0.012577
2024-069-0163.mrgcor1 | 2024-069-0163.samcor1 | 241 | 398.57 | 398.572 | 0.028784 | 0.0022888 | 2.578 | 2.5738 | 0.0034327 | -0.0042407
2024-069-0163.mrgcor1 | 2024-069-0163.samcor1 | 241 | 298.87 | 298.872 | 0.028245 | 0.0021973 | 2.651 | 2.654 | 0.0061505 | 0.0030291
2024-069-0163.mrgcor1 | 2024-069-0163.samcor1 | 241 | 248.92 | 248.922 | 0.029406 | 0.001648 | 2.733 | 2.734 | 0.0036486 | 0.00099587
2024-069-0163.mrgcor1 | 2024-069-0163.samcor1 | 241 | 198.84 | 198.843 | 0.030314 | 0.003128 | 2.763 | 2.764 | 0.0046831 | 0.0010414
2024-069-0163.mrgcor1 | 2024-069-0163.samcor1 | 241 | 148.65 | 148.653 | 0.031273 | 0.0030823 | 2.866 | 2.8777 | 0.0041067 | 0.011747
2024-069-0163.mrgcor1 | 2024-069-0163.samcor1 | 241 | 99.01 | 99.0062 | 0.026762 | -0.0038223 | 3.098 | 3.1436 | 0.004839 | 0.045602
2024-069-0163.mrgcor1 | 2024-069-0163.samcor1 | 241 | 73.8 | 73.8019 | 0.026794 | 0.0019073 | 3.403 | 3.4168 | 0.0060565 | 0.013834
2024-069-0163.mrgcor1 | 2024-069-0163.samcor1 | 482 | 48.83 | 48.8218 | 0.027182 | -0.0082398 | 4.063 | 4.2191 | 0.01076 | 0.15605
2024-069-0163.mrgcor1 | 2024-069-0163.samcor1 | 241 | 23.64 | 23.6366 | 0.033355 | -0.0034008 | 5.208 | 5.2952 | 0.009753 | 0.087232
2024-069-0163.mrgcor1 | 2024-069-0163.samcor1 | 241 | 8.94 | 8.9364 | 0.034554 | -0.0036097 | 5.58 | 5.5085 | 0.0064343 | -0.071465
2024-069-0163.mrgcor1 | 2024-069-0163.samcor1 | 618 | 3.84 | 2.6799 | 0.92772 | -1.1601 | 7.144 | 7.2948 | 0.012403 | 0.15076
2024-069-0163.mrgcor1 | 2024-069-0163.samcor1 | 618 | 1.93 | 2.6763 | 0.92697 | 0.74626 | 7.247 | 7.2948 | 0.012328 | 0.047817
2024-069-0176.mrgcor1 | 2024-069-0176.samcor1 | 410 | 424.05 | 424.019 | 0.054267 | -0.030579 | 3.213 | 3.1968 | 0.0064874 | -0.016215
2024-069-0176.mrgcor1 | 2024-069-0176.samcor1 | 482 | 48.96 | 48.9618 | 0.029135 | 0.0017853 | 3.95 | 4.0049 | 0.0053368 | 0.05485
2024-069-0176.mrgcor1 | 2024-069-0176.samcor1 | 380 | 1.66 | 1.646 | 0.03498 | -0.014053 | 7.103 | 7.1863 | 0.009259 | 0.083271
2024-069-0180.mrgcor1 | 2024-069-0180.samcor1 | 400 | 536.82 | 536.819 | 0.031739 | -0.0011597 | 3.263 | 3.2269 | 0.003538 | -0.036155
2024-069-0180.mrgcor1 | 2024-069-0180.samcor1 | 300 | 48.97 | 48.9627 | 0.028902 | -0.007267 | 3.814 | 3.8601 | 0.0050432 | 0.046134
2024-069-0180.mrgcor1 | 2024-069-0180.samcor1 | 611 | 2.03 | 2.7463 | 0.89131 | 0.71628 | 7.636 | 7.6972 | 0.016843 | 0.061177
2024-069-0185.mrgcor1 | 2024-069-0185.samcor1 | 362 | 286.92 | 286.923 | 0.039577 | 0.0029297 | 2.092 | 2.0483 | 0.0050819 | -0.043693
2024-069-0185.mrgcor1 | 2024-069-0185.samcor1 | 313 | 48.69 | 48.6962 | 0.02578 | 0.0062294 | 3.819 | 3.9432 | 0.0085329 | 0.12423
2024-069-0185.mrgcor1 | 2024-069-0185.samcor1 | 343 | 1.36 | 1.3581 | 0.029552 | -0.0018951 | 7.926 | 7.8939 | 0.020721 | -0.032137
Create Fit Sheet
Plot
Plot

## File List
Number of Files= |  | 20
Pair # | Primary File | Secondary File | First Row in Main | Last Row in Main | Comparison
1 | 2024-069-0007.mrgcor1 | 2024-069-0007.samcor1 | 11 | 22 | 2024-069-0007.mrgcor1 & 2024-069-0007.samcor1
2 | 2024-069-0008.mrgcor1 | 2024-069-0008.samcor1 | 24 | 32 | 2024-069-0008.mrgcor1 & 2024-069-0008.samcor1
3 | 2024-069-0023.mrgcor1 | 2024-069-0023.samcor1 | 34 | 43 | 2024-069-0023.mrgcor1 & 2024-069-0023.samcor1
4 | 2024-069-0028.mrgcor1 | 2024-069-0028.samcor1 | 45 | 59 | 2024-069-0028.mrgcor1 & 2024-069-0028.samcor1
5 | 2024-069-0032.mrgcor1 | 2024-069-0032.samcor1 | 61 | 63 | 2024-069-0032.mrgcor1 & 2024-069-0032.samcor1
6 | 2024-069-0036.mrgcor1 | 2024-069-0036.samcor1 | 65 | 81 | 2024-069-0036.mrgcor1 & 2024-069-0036.samcor1
7 | 2024-069-0044.mrgcor1 | 2024-069-0044.samcor1 | 83 | 95 | 2024-069-0044.mrgcor1 & 2024-069-0044.samcor1
8 | 2024-069-0054.mrgcor1 | 2024-069-0054.samcor1 | 97 | 106 | 2024-069-0054.mrgcor1 & 2024-069-0054.samcor1
9 | 2024-069-0069.mrgcor1 | 2024-069-0069.samcor1 | 108 | 121 | 2024-069-0069.mrgcor1 & 2024-069-0069.samcor1
10 | 2024-069-0085.mrgcor1 | 2024-069-0085.samcor1 | 123 | 134 | 2024-069-0085.mrgcor1 & 2024-069-0085.samcor1
11 | 2024-069-0087.mrgcor1 | 2024-069-0087.samcor1 | 136 | 144 | 2024-069-0087.mrgcor1 & 2024-069-0087.samcor1
12 | 2024-069-0103.mrgcor1 | 2024-069-0103.samcor1 | 146 | 154 | 2024-069-0103.mrgcor1 & 2024-069-0103.samcor1
13 | 2024-069-0108.mrgcor1 | 2024-069-0108.samcor1 | 156 | 164 | 2024-069-0108.mrgcor1 & 2024-069-0108.samcor1
14 | 2024-069-0143.mrgcor1 | 2024-069-0143.samcor1 | 166 | 175 | 2024-069-0143.mrgcor1 & 2024-069-0143.samcor1
15 | 2024-069-0147.mrgcor1 | 2024-069-0147.samcor1 | 177 | 189 | 2024-069-0147.mrgcor1 & 2024-069-0147.samcor1
16 | 2024-069-0160.mrgcor1 | 2024-069-0160.samcor1 | 191 | 201 | 2024-069-0160.mrgcor1 & 2024-069-0160.samcor1
17 | 2024-069-0163.mrgcor1 | 2024-069-0163.samcor1 | 203 | 215 | 2024-069-0163.mrgcor1 & 2024-069-0163.samcor1
18 | 2024-069-0176.mrgcor1 | 2024-069-0176.samcor1 | 217 | 219 | 2024-069-0176.mrgcor1 & 2024-069-0176.samcor1
19 | 2024-069-0180.mrgcor1 | 2024-069-0180.samcor1 | 221 | 223 | 2024-069-0180.mrgcor1 & 2024-069-0180.samcor1
20 | 2024-069-0185.mrgcor1 | 2024-069-0185.samcor1 | 225 | 227 | 2024-069-0185.mrgcor1 & 2024-069-0185.samcor1

## Fit Index
Index to Fit Worksheets
Fit# | Description | Versus | Number of File Pairs
1 | (OXY_SBE - OXY_BOT) | Pressure | 20
2 | (OXY_SBE - OXY_BOT) | OXY_SBE | 20

## OxyDiffvsOxy
Calculation of Linear Least Squares Fit For
(OXY_SBE - OXY_BOT)
2
Fit Equation: Diff = m * Prop + b
where: Diff =Diff (OXY_SBE - OXY_BOT), Prop=OXY_SBE
Coefficients |  |  |  | Error Estimates |  |  |  | Regression Line Limits
| Value | Std Err. |  | Coeff of Determination |  | 0.4734 |  | X | CALC Y
m= | 0.0085522 | 0.00073403 |  | Std Dev of Resid |  | 0.018534 |  | 0.26652 | -0.018136
b= | -0.020416 | 0.0032687 |  | Resid Sum of Squares |  | 0.051873 |  | 7.6972 | 0.045412
# of Values Extracted = |  |  | 198
# of Values Used in Fit = |  |  | 153
File | Use | Pressure | OXY_SBE | OXY_SBE | Diff (OXY_SBE - OXY_BOT) |  |  |  | Fit vs. | OXY_SBE
Pair # | in Fit? | Average | Average | Std Dev | Measured | Fit | Resid |  | X | Y
1 | YES | 405.251 | 0.85877 | 0.0014762 | -0.0062324 | -0.013071 | -0.006839 |  | 0.85877 | -0.0062324
1 | YES | 299.157 | 1.3669 | 0.0045128 | -0.0101 | -0.0087257 | 0.0013738 |  | 1.3669 | -0.0101
1 | YES | 249.428 | 1.5503 | 0.0043558 | -0.025668 | -0.007157 | 0.018511 |  | 1.5503 | -0.025668
1 | YES | 198.575 | 2.0458 | 0.0035523 | -0.0071867 | -0.0029196 | 0.0042671 |  | 2.0458 | -0.0071867
1 | YES | 149.418 | 3.0118 | 0.0040094 | 0.0077593 | 0.0053414 | -0.002418 |  | 3.0118 | 0.0077593
1 | YES | 98.7638 | 3.9424 | 0.0012408 | 0.018444 | 0.013301 | -0.0051431 |  | 3.9424 | 0.018444
1 | NO | 74.0298 | 5.0494 | 0.0080083 | -0.037635 | 0.022767 | 0.060402 |  | 6.4025 | 0.019552
1 | YES | 49.4804 | 6.4025 | 0.0067255 | 0.019552 | 0.03434 | 0.014788 |  | 6.545 | 0.026004
1 | YES | 23.8671 | 6.545 | 0.0061261 | 0.026004 | 0.035558 | 0.0095544 |  | 6.7114 | 0.039386
1 | YES | 9.0406 | 6.7114 | 0.008833 | 0.039386 | 0.036981 | -0.0024046 |  | 6.6463 | 0.02825
1 | YES | 3.4554 | 6.6463 | 0.011793 | 0.02825 | 0.036424 | 0.0081744 |  | 6.6429 | 0.037887
1 | YES | 2.98 | 6.6429 | 0.013813 | 0.037887 | 0.036395 | -0.0014913 |  | 2.4572 | 0.0012283
2 | YES | 162.81 | 2.4572 | 0.014519 | 0.0012283 | 0.00059894 | -0.00062939 |  | 2.5342 | 0.0081785
2 | YES | 149.55 | 2.5342 | 0.004554 | 0.0081785 | 0.001257 | -0.0069214 |  | 2.9212 | 0.018236
2 | YES | 98.9368 | 2.9212 | 0.0050355 | 0.018236 | 0.0045672 | -0.013669 |  | 3.1631 | 0.01105
2 | YES | 73.6427 | 3.1631 | 0.0056566 | 0.01105 | 0.0066352 | -0.0044145 |  | 5.8485 | 0.007473
2 | NO | 49.1553 | 3.7592 | 0.011596 | -0.039774 | 0.011734 | 0.051508 |  | 6.3235 | 0.028514
2 | YES | 23.5319 | 5.8485 | 0.010757 | 0.007473 | 0.029601 | 0.022128 |  | 6.2178 | 0.0047932
2 | YES | 8.8173 | 6.3235 | 0.0072256 | 0.028514 | 0.033664 | 0.0051496 |  | 6.2178 | 0.043793
2 | YES | 2.9418 | 6.2178 | 0.016812 | 0.0047932 | 0.03276 | 0.027967 |  | 1.4753 | -0.00071776
2 | YES | 2.9418 | 6.2178 | 0.016812 | 0.043793 | 0.03276 | -0.011033 |  | 1.7066 | 0.0075601
3 | YES | 235.328 | 1.4753 | 0.0043152 | -0.00071776 | -0.0077989 | -0.0070811 |  | 2.2305 | 0.0064731
3 | YES | 199.359 | 1.7066 | 0.0038152 | 0.0075601 | -0.0058209 | -0.013381 |  | 2.747 | 0.0090125
3 | YES | 148.797 | 2.2305 | 0.0057206 | 0.0064731 | -0.0013404 | -0.0078134 |  | 3.8776 | 0.029573
3 | YES | 98.6626 | 2.747 | 0.0038291 | 0.0090125 | 0.0030772 | -0.0059353 |  | 4.7716 | -0.021377
3 | YES | 73.9821 | 3.8776 | 0.0054547 | 0.029573 | 0.012746 | -0.016827 |  | 6.8285 | 0.037515
3 | NO | 48.8737 | 4.7716 | 0.018184 | 0.075623 | 0.020392 | -0.055232 |  | 6.7984 | 0.012387
3 | YES | 48.8737 | 4.7716 | 0.018184 | -0.021377 | 0.020392 | 0.041769 |  | 6.797 | 0.0089784
3 | YES | 8.6608 | 6.8285 | 0.0069144 | 0.037515 | 0.037983 | 0.00046809 |  | 0.42292 | -0.017075
3 | YES | 3.164 | 6.7984 | 0.016392 | 0.012387 | 0.037725 | 0.025338 |  | 0.76748 | -0.014519
3 | YES | 2.8877 | 6.797 | 0.014959 | 0.0089784 | 0.037713 | 0.028735 |  | 1.0314 | -0.020552
4 | NO | 839.741 | 0.25746 | 0.0081283 | -0.15354 | -0.018214 | 0.13533 |  | 1.3789 | -0.0031369
4 | YES | 749.173 | 0.42292 | 0.0034404 | -0.017075 | -0.016799 | 0.00027595 |  | 1.9902 | 0.0072344
4 | YES | 498.796 | 0.76748 | 0.0045954 | -0.014519 | -0.013852 | 0.00066664 |  | 1.9902 | 0.0012345
4 | YES | 398.835 | 1.0314 | 0.0026328 | -0.020552 | -0.011595 | 0.0089573 |  | 2.6776 | 0.018569
4 | YES | 298.903 | 1.3789 | 0.0058795 | -0.0031369 | -0.0086234 | -0.0054866 |  | 4.1322 | 0.034241
4 | YES | 198.719 | 1.9902 | 0.0037733 | 0.0072344 | -0.0033949 | -0.010629 |  | 5.5613 | 0.046303
4 | YES | 198.719 | 1.9902 | 0.0037733 | 0.0012345 | -0.0033949 | -0.0046294 |  | 6.6767 | 0.03271
4 | YES | 149.044 | 2.6776 | 0.0022127 | 0.018569 | 0.0024833 | -0.016085 |  | 6.6758 | 0.025761
4 | NO | 99.357 | 3.6223 | 0.0054818 | -0.069726 | 0.010563 | 0.080289 |  | 6.6758 | 0.032761
4 | YES | 74.4654 | 4.1322 | 0.0080695 | 0.034241 | 0.014924 | -0.019317 |  | 5.6034 | 0.042374
4 | YES | 48.4685 | 5.5613 | 0.0064068 | 0.046303 | 0.027145 | -0.019158 |  | 5.8383 | 0.075311
4 | NO | 23.9431 | 6.042 | 0.022858 | -0.027008 | 0.031256 | 0.058264 |  | 6.4302 | 0.067174
4 | YES | 9.173 | 6.6767 | 0.0077383 | 0.03271 | 0.036685 | 0.003975 |  | 1.414 | -0.018988
4 | YES | 2.472 | 6.6758 | 0.0078335 | 0.025761 | 0.036676 | 0.010915 |  | 0.60465 | -0.023353
4 | YES | 2.472 | 6.6758 | 0.0078335 | 0.032761 | 0.036676 | 0.0039154 |  | 0.26652 | -0.019481
5 | YES | 48.7826 | 5.6034 | 0.020925 | 0.042374 | 0.027505 | -0.014868 |  | 0.29997 | -0.028033
5 | YES | 38.5951 | 5.8383 | 0.016236 | 0.075311 | 0.029514 | -0.045797 |  | 0.68022 | -0.01278
5 | YES | 28.9677 | 6.4302 | 0.009122 | 0.067174 | 0.034576 | -0.032598 |  | 1.0975 | -0.0024564
6 | YES | 2017.95 | 1.414 | 0.0093044 | -0.018988 | -0.0083228 | 0.010665 |  | 1.6782 | -0.010813
6 | YES | 1499.31 | 0.60465 | 0.0086932 | -0.023353 | -0.015245 | 0.0081081 |  | 2.8707 | 0.019689
6 | YES | 998.808 | 0.26652 | 0.0028955 | -0.019481 | -0.018136 | 0.0013449 |  | 3.657 | 0.011988
6 | YES | 749.025 | 0.29997 | 0.00080554 | -0.028033 | -0.01785 | 0.010183 |  | 6.6011 | 0.034087
6 | YES | 499.331 | 0.68022 | 0.0018341 | -0.01278 | -0.014598 | -0.0018182 |  | 6.7818 | 0.037838
6 | YES | 398.483 | 1.0975 | 0.0030576 | -0.0024564 | -0.011029 | -0.0085729 |  | 6.5106 | 0.014564
6 | YES | 297.983 | 1.6782 | 0.0018782 | -0.010813 | -0.0060635 | 0.0047499 |  | 6.5167 | 0.025734
6 | NO | 248.406 | 2.5679 | 0.016925 | -0.051108 | 0.0015453 | 0.052653 |  | 6.514 | 0.021959
6 | YES | 198.89 | 2.8707 | 0.0076783 | 0.019689 | 0.0041349 | -0.015554 |  | 6.5137 | 0.016675
6 | YES | 148.995 | 3.657 | 0.0079281 | 0.011988 | 0.010859 | -0.0011282 |  | 0.77713 | -0.03687
6 | NO | 98.4236 | 5.2532 | 0.007859 | 0.29219 | 0.02451 | -0.26768 |  | 0.95181 | -0.0091909
6 | YES | 73.9722 | 6.6011 | 0.0054966 | 0.034087 | 0.036038 | 0.0019507 |  | 1.2704 | -0.03456
6 | YES | 49.4736 | 6.7818 | 0.0067114 | 0.037838 | 0.037584 | -0.00025434 |  | 1.571 | 0.00096679
6 | YES | 24.0218 | 6.5106 | 0.0075375 | 0.014564 | 0.035264 | 0.020699 |  | 2.2862 | 0.014228
6 | YES | 8.7587 | 6.5167 | 0.0066473 | 0.025734 | 0.035316 | 0.009582 |  | 3.1161 | 0.017066
6 | YES | 2.6811 | 6.514 | 0.008313 | 0.021959 | 0.035293 | 0.013333 |  | 4.3806 | 0.010606
6 | YES | 2.6098 | 6.5137 | 0.0085396 | 0.016675 | 0.03529 | 0.018615 |  | 5.4586 | 0.014585
7 | YES | 498.677 | 0.77713 | 0.004348 | -0.03687 | -0.01377 | 0.0231 |  | 6.1288 | 0.023828
7 | YES | 398.468 | 0.95181 | 0.0018655 | -0.0091909 | -0.012276 | -0.0030848 |  | 6.906 | 0.01005
7 | YES | 298.979 | 1.2704 | 0.0061065 | -0.03456 | -0.0095507 | 0.025009 |  | 6.615 | 0.034971
7 | YES | 248.659 | 1.571 | 0.00065744 | 0.00096679 | -0.0069805 | -0.0079473 |  | 6.4489 | 0.015854
7 | YES | 199.178 | 2.2862 | 0.0036312 | 0.014228 | -0.00086348 | -0.015092 |  | 6.4486 | 0.023653
7 | YES | 149.801 | 3.1161 | 0.0028365 | 0.017066 | 0.0062334 | -0.010833 |  | 1.1645 | -0.0015395
7 | YES | 98.9806 | 4.3806 | 0.0080828 | 0.010606 | 0.017048 | 0.0064422 |  | 1.665 | 0.0020332
7 | YES | 74.5668 | 5.4586 | 0.0082711 | 0.014585 | 0.026267 | 0.011682 |  | 3.0177 | 0.015689
7 | YES | 49.1913 | 6.1288 | 0.0086725 | 0.023828 | 0.031999 | 0.0081714 |  | 4.3382 | 0.025232
7 | YES | 24.2892 | 6.906 | 0.011004 | 0.01005 | 0.038646 | 0.028596 |  | 5.6852 | 0.072175
7 | YES | 8.956 | 6.615 | 0.0061903 | 0.034971 | 0.036157 | 0.0011854 |  | 5.5954 | 0.034452
7 | YES | 2.8772 | 6.4489 | 0.0092779 | 0.015854 | 0.034736 | 0.018881 |  | 6.8554 | 0.052444
7 | YES | 2.8469 | 6.4486 | 0.0091846 | 0.023653 | 0.034734 | 0.011082 |  | 6.7522 | 0.028174
8 | YES | 262.62 | 1.1645 | 0.0042193 | -0.0015395 | -0.010457 | -0.0089176 |  | 6.5885 | 0.010525
8 | YES | 199.25 | 1.665 | 0.0047301 | 0.0020332 | -0.0061761 | -0.0082093 |  | 6.5885 | 0.012525
8 | YES | 148.683 | 3.0177 | 0.0041128 | 0.015689 | 0.0053921 | -0.010297 |  | 3.0453 | -0.015678
8 | YES | 99.1883 | 4.3382 | 0.0067215 | 0.025232 | 0.016686 | -0.0085468 |  | 3.0761 | -0.0059211
8 | YES | 74.0195 | 5.6852 | 0.0045372 | 0.072175 | 0.028205 | -0.04397 |  | 3.1687 | -0.00033188
8 | YES | 48.8412 | 5.5954 | 0.0057685 | 0.034452 | 0.027437 | -0.0070149 |  | 3.2565 | 0.0064523
8 | YES | 23.6718 | 6.8554 | 0.0079082 | 0.052444 | 0.038213 | -0.014231 |  | 3.3425 | 0.015473
8 | YES | 9.298 | 6.7522 | 0.0091261 | 0.028174 | 0.03733 | 0.0091555 |  | 3.3811 | 0.020137
8 | YES | 2.2482 | 6.5885 | 0.0082514 | 0.010525 | 0.03593 | 0.025405 |  | 3.4983 | 0.021286
8 | YES | 2.2482 | 6.5885 | 0.0082514 | 0.012525 | 0.03593 | 0.023405 |  | 3.7237 | 0.015693
9 | YES | 537.612 | 3.0453 | 0.0035859 | -0.015678 | 0.0056284 | 0.021307 |  | 3.7552 | 0.022178
9 | YES | 499.733 | 3.0761 | 0.0024474 | -0.0059211 | 0.0058914 | 0.011813 |  | 4.0232 | 0.046212
9 | YES | 399.776 | 3.1687 | 0.004759 | -0.00033188 | 0.0066833 | 0.0070152 |  | 4.4761 | 0.046092
9 | YES | 298.638 | 3.2565 | 0.003861 | 0.0064523 | 0.007434 | 0.00098167 |  | 3.5958 | -0.0082068
9 | YES | 248.813 | 3.3425 | 0.0045332 | 0.015473 | 0.0081696 | -0.0073035 |  | 3.6118 | 0.013809
9 | YES | 198.833 | 3.3811 | 0.0060513 | 0.020137 | 0.0085004 | -0.011636 |  | 3.6494 | -0.0045977
9 | YES | 148.259 | 3.4983 | 0.004604 | 0.021286 | 0.0095022 | -0.011784 |  | 3.6923 | 0.01427
9 | YES | 98.5729 | 3.7237 | 0.0038951 | 0.015693 | 0.01143 | -0.004263 |  | 3.7782 | 0.0092156
9 | YES | 74.299 | 3.7552 | 0.0055375 | 0.022178 | 0.011699 | -0.010479 |  | 3.3073 | 0.026311
9 | YES | 48.9393 | 4.0232 | 0.0079881 | 0.046212 | 0.013991 | -0.03222 |  | 3.587 | 0.039
9 | YES | 23.5731 | 4.4761 | 0.005961 | 0.046092 | 0.017865 | -0.028227 |  | 4.3685 | 0.058483
9 | NO | 8.3722 | 6.6049 | 0.012248 | 0.75886 | 0.03607 | -0.72279 |  | 4.2266 | 0.04161
9 | NO | 4.1983 | 8.1583 | 0.011355 | 0.37827 | 0.049355 | -0.32891 |  | 7.4508 | 0.0058007
9 | NO | 1.5221 | 8.5269 | 0.010899 | 0.11986 | 0.052507 | -0.06735 |  | 7.4926 | 0.063573
10 | YES | 311.143 | 3.5958 | 0.00426 | -0.0082068 | 0.010336 | 0.018543 |  | 3.6858 | 0.023847
10 | YES | 300.274 | 3.6118 | 0.0049469 | 0.013809 | 0.010473 | -0.0033359 |  | 3.7798 | 0.011809
10 | YES | 248.848 | 3.6494 | 0.0033997 | -0.0045977 | 0.010795 | 0.015392 |  | 3.3488 | 0.032838
10 | YES | 198.91 | 3.6923 | 0.003071 | 0.01427 | 0.011161 | -0.0031086 |  | 5.0834 | -0.0016184
10 | YES | 148.862 | 3.7782 | 0.0061212 | 0.0092156 | 0.011896 | 0.0026807 |  | 0.99456 | -0.0074356
10 | YES | 98.7494 | 3.3073 | 0.0019892 | 0.026311 | 0.007869 | -0.018442 |  | 1.6979 | -0.0060872
10 | YES | 73.8544 | 3.587 | 0.014064 | 0.039 | 0.010261 | -0.028739 |  | 3.2045 | -0.00049782
10 | YES | 49.0535 | 4.3685 | 0.0056429 | 0.058483 | 0.016944 | -0.041538 |  | 4.5842 | 0.028228
10 | YES | 24.0381 | 4.2266 | 0.0053352 | 0.04161 | 0.015731 | -0.025879 |  | 5.2129 | 0.0028624
10 | NO | 8.8999 | 5.8831 | 0.12044 | -0.18885 | 0.029898 | 0.21875 |  | 6.6617 | 0.010693
10 | YES | 4.0405 | 7.4508 | 0.017486 | 0.0058007 | 0.043305 | 0.037504 |  | 6.1862 | 0.07423
10 | YES | 1.761 | 7.4926 | 0.01257 | 0.063573 | 0.043662 | -0.019911 |  | 6.1862 | 0.04223
11 | YES | 199.121 | 3.6858 | 0.0043365 | 0.023847 | 0.011106 | -0.01274 |  | 6.6597 | 0.065718
11 | YES | 148.674 | 3.7798 | 0.0043604 | 0.011809 | 0.01191 | 0.00010054 |  | 6.9734 | 0.062411
11 | YES | 99.101 | 3.3488 | 0.0053893 | 0.032838 | 0.0082241 | -0.024614 |  | 6.9685 | 0.044511
11 | NO | 73.8444 | 3.3424 | 0.0099276 | -0.095602 | 0.008169 | 0.10377 |  | 6.9685 | 0.04251
11 | NO | 48.7777 | 4.4383 | 0.005732 | 0.12833 | 0.017542 | -0.11078 |  | 1.9181 | -0.0018587
11 | YES | 24.1034 | 5.0834 | 0.0099026 | -0.0016184 | 0.023058 | 0.024677 |  | 2.0221 | -0.013871
11 | NO | 8.7915 | 7.2036 | 0.20771 | 0.54858 | 0.04119 | -0.50739 |  | 2.426 | -0.018012
11 | NO | 3.9377 | 7.2806 | 0.042755 | 0.12063 | 0.041849 | -0.078778 |  | 2.8784 | -0.037585
11 | NO | 1.8172 | 7.0756 | 0.056222 | 0.086596 | 0.040096 | -0.0465 |  | 3.5287 | -0.040336
12 | YES | 198.675 | 0.99456 | 0.0043797 | -0.0074356 | -0.01191 | -0.0044744 |  | 1.3736 | -0.015382
12 | YES | 149.471 | 1.6979 | 0.00401 | -0.0060872 | -0.0058949 | 0.00019229 |  | 1.66 | -0.0089751
12 | YES | 99.6261 | 3.2045 | 0.0046736 | -0.00049782 | 0.0069897 | 0.0074875 |  | 1.8299 | -0.0071369
12 | YES | 73.9744 | 4.5842 | 0.027017 | 0.028228 | 0.018789 | -0.0094384 |  | 2.1639 | -0.003108
12 | YES | 49.2174 | 5.2129 | 0.0038951 | 0.0028624 | 0.024166 | 0.021303 |  | 2.4369 | -0.020108
12 | NO | 24.0938 | 5.6274 | 0.016017 | -0.042589 | 0.027711 | 0.0703 |  | 2.6837 | 0.0036554
12 | YES | 8.788 | 6.6617 | 0.0066179 | 0.010693 | 0.036556 | 0.025863 |  | 3.0339 | 0.014946
12 | NO | 2.8854 | 6.6646 | 0.073764 | 0.014605 | 0.036581 | 0.021976 |  | 3.8929 | 0.011905
12 | NO | 2.8854 | 6.6646 | 0.073764 | 0.013605 | 0.036581 | 0.022976 |  | 4.4722 | 0.0012488
13 | NO | 99.6378 | 2.3171 | 0.017375 | -0.16894 | -0.00059982 | 0.16834 |  | 5.1908 | -0.0042076
13 | NO | 99.6378 | 2.3171 | 0.017375 | -0.18994 | -0.00059982 | 0.18934 |  | 2.4984 | -0.010583
13 | NO | 73.8271 | 4.2429 | 0.0036475 | 0.15687 | 0.01587 | -0.141 |  | 2.7355 | 0.0084605
13 | YES | 48.579 | 6.1862 | 0.02526 | 0.07423 | 0.03249 | -0.04174 |  | 2.7675 | 0.0095022
13 | YES | 48.579 | 6.1862 | 0.02526 | 0.04223 | 0.03249 | -0.0097402 |  | 2.5234 | -0.012577
13 | YES | 23.6826 | 6.6597 | 0.0038788 | 0.065718 | 0.036539 | -0.029179 |  | 2.5738 | -0.0042407
13 | YES | 8.7292 | 6.9734 | 0.0055709 | 0.062411 | 0.039222 | -0.023189 |  | 2.654 | 0.0030291
13 | YES | 2.8977 | 6.9685 | 0.0064804 | 0.044511 | 0.03918 | -0.0053307 |  | 2.734 | 0.00099587
13 | YES | 2.8977 | 6.9685 | 0.0064804 | 0.04251 | 0.03918 | -0.0033304 |  | 2.764 | 0.0010414
14 | YES | 266.35 | 1.9181 | 0.0045819 | -0.0018587 | -0.0040114 | -0.0021527 |  | 2.8777 | 0.011747
14 | YES | 199.63 | 2.0221 | 0.005027 | -0.013871 | -0.0031221 | 0.010749 |  | 3.1436 | 0.045602
14 | YES | 148.731 | 2.426 | 0.0015041 | -0.018012 | 0.00033177 | 0.018344 |  | 3.4168 | 0.013834
14 | YES | 98.6767 | 2.8784 | 0.005006 | -0.037585 | 0.0042009 | 0.041786 |  | 7.2948 | 0.047817
14 | YES | 73.9713 | 3.5287 | 0.0071279 | -0.040336 | 0.009762 | 0.050098 |  | 3.1968 | -0.016215
14 | NO | 48.8364 | 4.4346 | 0.033936 | -0.014391 | 0.01751 | 0.0319 |  | 4.0049 | 0.05485
14 | NO | 23.8771 | 5.1377 | 0.0080013 | -0.083249 | 0.023523 | 0.10677 |  | 7.1863 | 0.083271
14 | NO | 8.8574 | 6.3672 | 0.0060389 | -0.047801 | 0.034038 | 0.081839 |  | 3.2269 | -0.036155
14 | NO | 3.2587 | 6.7591 | 0.22019 | 0.092123 | 0.037389 | -0.054734 |  | 3.8601 | 0.046134
14 | NO | 2.7838 | 6.8565 | 0.21576 | -0.20049 | 0.038222 | 0.23872 |  | 7.6972 | 0.061177
15 | YES | 388.441 | 1.3736 | 0.0033732 | -0.015382 | -0.0086683 | 0.0067135 |  | 2.0483 | -0.043693 | 0.013431 | 0.025457
15 | YES | 349.065 | 1.66 | 0.005722 | -0.0089751 | -0.0062189 | 0.0027562
15 | YES | 299.156 | 1.8299 | 0.0054323 | -0.0071369 | -0.0047664 | 0.0023705
15 | YES | 249.429 | 2.1639 | 0.0059907 | -0.003108 | -0.0019098 | 0.0011983
15 | YES | 199.515 | 2.4369 | 0.0056048 | -0.020108 | 0.00042499 | 0.020533
15 | YES | 149.302 | 2.6837 | 0.0045362 | 0.0036554 | 0.0025354 | -0.00112
15 | YES | 99.2798 | 3.0339 | 0.0058574 | 0.014946 | 0.0055311 | -0.0094149
15 | YES | 73.8363 | 3.8929 | 0.0061335 | 0.011905 | 0.012877 | 0.00097251
15 | YES | 49.6908 | 4.4722 | 0.0041468 | 0.0012488 | 0.017832 | 0.016583
15 | YES | 24.119 | 5.1908 | 0.0072266 | -0.0042076 | 0.023977 | 0.028184
15 | NO | 9.3641 | 6.0035 | 0.014832 | -0.04049 | 0.030927 | 0.071417
15 | NO | 2.7292 | 6.2864 | 0.010014 | -0.06361 | 0.033347 | 0.096957
15 | NO | 2.7292 | 6.2864 | 0.010014 | -0.11361 | 0.033347 | 0.14696
16 | YES | 339.694 | 2.4984 | 0.0058737 | -0.010583 | 0.0009512 | 0.011535
16 | YES | 249.353 | 2.7355 | 0.0031596 | 0.0084605 | 0.0029784 | -0.0054821
16 | YES | 198.993 | 2.7675 | 0.0086545 | 0.0095022 | 0.0032524 | -0.0062498
16 | NO | 149.102 | 2.6156 | 0.01065 | -0.18644 | 0.001953 | 0.1884
16 | NO | 98.9123 | 2.8359 | 0.0084201 | -0.11815 | 0.003837 | 0.12199
16 | NO | 73.8005 | 3.3366 | 0.0053625 | -0.098444 | 0.0081191 | 0.10656
16 | NO | 49.1076 | 4.3388 | 0.015108 | -0.11718 | 0.016691 | 0.13387
16 | NO | 23.7971 | 5.2085 | 0.015214 | -0.22951 | 0.024128 | 0.25363
16 | NO | 8.9201 | 6.818 | 0.035454 | -0.30604 | 0.037893 | 0.34393
16 | NO | 2.6613 | 8.0621 | 0.050071 | -0.21288 | 0.048533 | 0.26141
16 | NO | 2.5115 | 8.0628 | 0.048855 | -0.26021 | 0.048539 | 0.30875
17 | YES | 442.557 | 2.5234 | 0.0035527 | -0.012577 | 0.001165 | 0.013742
17 | YES | 398.572 | 2.5738 | 0.0034327 | -0.0042407 | 0.0015955 | 0.0058363
17 | YES | 298.872 | 2.654 | 0.0061505 | 0.0030291 | 0.002282 | -0.00074711
17 | YES | 248.922 | 2.734 | 0.0036486 | 0.00099587 | 0.0029659 | 0.00197
17 | YES | 198.843 | 2.764 | 0.0046831 | 0.0010414 | 0.0032228 | 0.0021814
17 | YES | 148.653 | 2.8777 | 0.0041067 | 0.011747 | 0.0041953 | -0.0075516
17 | YES | 99.0062 | 3.1436 | 0.004839 | 0.045602 | 0.0064689 | -0.039133
17 | YES | 73.8019 | 3.4168 | 0.0060565 | 0.013834 | 0.0088056 | -0.0050284
17 | NO | 48.8218 | 4.2191 | 0.01076 | 0.15605 | 0.015666 | -0.14039
17 | NO | 23.6366 | 5.2952 | 0.009753 | 0.087232 | 0.02487 | -0.062362
17 | NO | 8.9364 | 5.5085 | 0.0064343 | -0.071465 | 0.026694 | 0.098159
17 | NO | 2.6799 | 7.2948 | 0.012403 | 0.15076 | 0.04197 | -0.10879
17 | YES | 2.6763 | 7.2948 | 0.012328 | 0.047817 | 0.041971 | -0.0058461
18 | YES | 424.019 | 3.1968 | 0.0064874 | -0.016215 | 0.0069238 | 0.023138
18 | YES | 48.9618 | 4.0049 | 0.0053368 | 0.05485 | 0.013834 | -0.041016
18 | YES | 1.646 | 7.1863 | 0.009259 | 0.083271 | 0.041042 | -0.042229
19 | YES | 536.819 | 3.2269 | 0.003538 | -0.036155 | 0.0071808 | 0.043336
19 | YES | 48.9627 | 3.8601 | 0.0050432 | 0.046134 | 0.012597 | -0.033537
19 | YES | 2.7463 | 7.6972 | 0.016843 | 0.061177 | 0.045412 | -0.015765
20 | YES | 286.923 | 2.0483 | 0.0050819 | -0.043693 | -0.0028982 | 0.040795
20 | NO | 48.6962 | 3.9432 | 0.0085329 | 0.12423 | 0.013307 | -0.11092
20 | NO | 1.3581 | 7.8939 | 0.020721 | -0.032137 | 0.047094 | 0.079231
in Fit?
YES
YES
YES
YES
YES
YES
YES
YES
YES
YES
NO
NO
YES
YES
YES
YES
YES
YES
YES
YES
YES
YES
YES
YES
YES
YES
YES
YES
YES
YES
NO
NO
YES
YES
YES
YES
YES
YES
YES
YES
YES
YES
YES
YES
YES
YES
YES
YES
YES
YES
NO
NO
YES
YES
YES
YES
YES
YES
YES
YES
NO
NO
YES
YES
YES
YES
YES
YES
YES
YES
YES
YES
YES
YES
YES
YES
NO
NO
YES
YES
YES
YES
NO
NO
YES
YES
YES
YES
YES
YES
YES
YES
YES
YES
YES
YES
YES
YES
YES
YES
YES
YES
YES
YES
YES
YES
YES
YES
YES
YES
NO
NO
YES
YES
YES
YES
NO
NO
YES
YES
YES
YES
YES
YES
YES
YES
YES
YES
YES
YES
YES
YES
YES
YES
YES
YES
YES
YES
YES
YES
YES
YES
YES
YES
YES
YES
YES
YES
YES
YES
YES
YES
YES
YES
YES
YES
YES
YES
YES
YES
YES
YES
YES
YES
YES
YES
YES
YES
YES
YES
YES
YES
YES
YES
YES
YES
YES
YES
YES
YES
YES
YES
YES
YES
YES
YES
YES
YES
YES
YES
YES
YES
YES
YES
YES
YES
YES
YES
NO
NO
NO
NO
NO
NO
YES
YES
YES
YES
YES
YES
YES
YES
YES
YES
YES
YES
YES
YES
YES
YES
YES
YES
NO
NO
YES
YES
YES
YES
YES
YES
YES
YES
YES
YES
NO
NO
NO
NO
YES
YES
NO
NO
NO
NO
NO
NO
YES
YES
YES
YES
YES
YES
YES
YES
YES
YES
NO
NO
YES
YES
NO
NO
NO
NO
NO
NO
NO
NO
NO
NO
YES
YES
YES
YES
YES
YES
YES
YES
YES
YES
YES
YES
YES
YES
YES
YES
YES
YES
YES
YES
YES
YES
NO
NO
NO
NO
NO
NO
NO
NO
NO
NO
YES
YES
YES
YES
YES
YES
YES
YES
YES
YES
YES
YES
YES
YES
YES
YES
YES
YES
YES
YES
NO
NO
NO
NO
NO
NO
YES
YES
YES
YES
YES
YES
NO
NO
NO
NO
NO
NO
NO
NO
NO
NO
NO
NO
NO
NO
NO
NO
YES
YES
YES
YES
YES
YES
YES
YES
YES
YES
YES
YES
YES
YES
YES
YES
NO
NO
NO
NO
NO
NO
NO
NO
YES
YES
YES
YES
YES
YES
YES
YES
YES
YES
YES
YES
YES
YES
YES
YES
NO
NO
NO
FIT vs. Pressure
FIT vs. OXY_SBE
FIT vs. File Pair #
MAKE/UPDATE CHART
CREATE CAL CTRL
INCLUDE/EXCLUDE

## OxydiffvsPres
Calculation of Linear Least Squares Fit For
(OXY_SBE - OXY_BOT)
1
Fit Equation: Diff = m * Prop + b
where: Diff =Diff (OXY_SBE - OXY_BOT), Prop=Pressure
Coefficients |  |  |  | Error Estimates |  |  |  | Regression Line Limits
| Value | Std Err. |  | Coeff of Determination |  | 0.26707 |  | X | CALC Y
m= | -5.4352e-05 | 7.2793e-06 |  | Std Dev of Resid |  | 0.022471 |  | 1.646 | 0.0223
b= | 0.022389 | 0.0022252 |  | Resid Sum of Squares |  | 0.077259 |  | 2017.95 | -0.08729
# of Values Extracted = |  |  | 198
# of Values Used in Fit = |  |  | 155
File | Use | Pressure | OXY_SBE | OXY_SBE | Diff (OXY_SBE - OXY_BOT) |  |  |  | Fit vs. | Pressure
Pair # | in Fit? | Average | Average | Std Dev | Measured | Fit | Resid |  | X | Y
1 | YES | 405.251 | 0.85877 | 0.0014762 | -0.0062324 | 0.00036312 | 0.0065955 |  | 405.251 | -0.0062324
1 | YES | 299.157 | 1.3669 | 0.0045128 | -0.0101 | 0.0061295 | 0.016229 |  | 299.157 | -0.0101
1 | YES | 249.428 | 1.5503 | 0.0043558 | -0.025668 | 0.0088324 | 0.0345 |  | 249.428 | -0.025668
1 | YES | 198.575 | 2.0458 | 0.0035523 | -0.0071867 | 0.011596 | 0.018783 |  | 198.575 | -0.0071867
1 | YES | 149.418 | 3.0118 | 0.0040094 | 0.0077593 | 0.014268 | 0.0065088 |  | 149.418 | 0.0077593
1 | YES | 98.7638 | 3.9424 | 0.0012408 | 0.018444 | 0.017021 | -0.0014225 |  | 98.7638 | 0.018444
1 | NO | 74.0298 | 5.0494 | 0.0080083 | -0.037635 | 0.018366 | 0.056 |  | 49.4804 | 0.019552
1 | YES | 49.4804 | 6.4025 | 0.0067255 | 0.019552 | 0.0197 | 0.00014819 |  | 23.8671 | 0.026004
1 | YES | 23.8671 | 6.545 | 0.0061261 | 0.026004 | 0.021092 | -0.0049117 |  | 9.0406 | 0.039386
1 | YES | 9.0406 | 6.7114 | 0.008833 | 0.039386 | 0.021898 | -0.017488 |  | 3.4554 | 0.02825
1 | YES | 3.4554 | 6.6463 | 0.011793 | 0.02825 | 0.022202 | -0.0060482 |  | 2.98 | 0.037887
1 | YES | 2.98 | 6.6429 | 0.013813 | 0.037887 | 0.022227 | -0.015659 |  | 162.81 | 0.0012283
2 | YES | 162.81 | 2.4572 | 0.014519 | 0.0012283 | 0.01354 | 0.012312 |  | 149.55 | 0.0081785
2 | YES | 149.55 | 2.5342 | 0.004554 | 0.0081785 | 0.014261 | 0.0060825 |  | 98.9368 | 0.018236
2 | YES | 98.9368 | 2.9212 | 0.0050355 | 0.018236 | 0.017012 | -0.0012245 |  | 73.6427 | 0.01105
2 | YES | 73.6427 | 3.1631 | 0.0056566 | 0.01105 | 0.018387 | 0.007337 |  | 49.1553 | -0.039774
2 | YES | 49.1553 | 3.7592 | 0.011596 | -0.039774 | 0.019718 | 0.059492 |  | 23.5319 | 0.007473
2 | YES | 23.5319 | 5.8485 | 0.010757 | 0.007473 | 0.02111 | 0.013637 |  | 8.8173 | 0.028514
2 | YES | 8.8173 | 6.3235 | 0.0072256 | 0.028514 | 0.02191 | -0.0066043 |  | 2.9418 | 0.0047932
2 | YES | 2.9418 | 6.2178 | 0.016812 | 0.0047932 | 0.022229 | 0.017436 |  | 2.9418 | 0.043793
2 | YES | 2.9418 | 6.2178 | 0.016812 | 0.043793 | 0.022229 | -0.021564 |  | 235.328 | -0.00071776
3 | YES | 235.328 | 1.4753 | 0.0043152 | -0.00071776 | 0.0095988 | 0.010317 |  | 199.359 | 0.0075601
3 | YES | 199.359 | 1.7066 | 0.0038152 | 0.0075601 | 0.011554 | 0.0039936 |  | 148.797 | 0.0064731
3 | YES | 148.797 | 2.2305 | 0.0057206 | 0.0064731 | 0.014302 | 0.0078289 |  | 98.6626 | 0.0090125
3 | YES | 98.6626 | 2.747 | 0.0038291 | 0.0090125 | 0.017027 | 0.0080144 |  | 73.9821 | 0.029573
3 | YES | 73.9821 | 3.8776 | 0.0054547 | 0.029573 | 0.018368 | -0.011204 |  | 48.8737 | -0.021377
3 | NO | 48.8737 | 4.7716 | 0.018184 | 0.075623 | 0.019733 | -0.055891 |  | 8.6608 | 0.037515
3 | YES | 48.8737 | 4.7716 | 0.018184 | -0.021377 | 0.019733 | 0.04111 |  | 3.164 | 0.012387
3 | YES | 8.6608 | 6.8285 | 0.0069144 | 0.037515 | 0.021919 | -0.015596 |  | 2.8877 | 0.0089784
3 | YES | 3.164 | 6.7984 | 0.016392 | 0.012387 | 0.022217 | 0.0098301 |  | 749.173 | -0.017075
3 | YES | 2.8877 | 6.797 | 0.014959 | 0.0089784 | 0.022232 | 0.013254 |  | 498.796 | -0.014519
4 | NO | 839.741 | 0.25746 | 0.0081283 | -0.15354 | -0.023252 | 0.13029 |  | 398.835 | -0.020552
4 | YES | 749.173 | 0.42292 | 0.0034404 | -0.017075 | -0.01833 | -0.0012551 |  | 298.903 | -0.0031369
4 | YES | 498.796 | 0.76748 | 0.0045954 | -0.014519 | -0.0047212 | 0.0097975 |  | 198.719 | 0.0072344
4 | YES | 398.835 | 1.0314 | 0.0026328 | -0.020552 | 0.00071184 | 0.021264 |  | 198.719 | 0.0012345
4 | YES | 298.903 | 1.3789 | 0.0058795 | -0.0031369 | 0.0061433 | 0.0092802 |  | 149.044 | 0.018569
4 | YES | 198.719 | 1.9902 | 0.0037733 | 0.0072344 | 0.011589 | 0.0043541 |  | 74.4654 | 0.034241
4 | YES | 198.719 | 1.9902 | 0.0037733 | 0.0012345 | 0.011589 | 0.010354 |  | 48.4685 | 0.046303
4 | YES | 149.044 | 2.6776 | 0.0022127 | 0.018569 | 0.014288 | -0.00428 |  | 9.173 | 0.03271
4 | NO | 99.357 | 3.6223 | 0.0054818 | -0.069726 | 0.016989 | 0.086715 |  | 2.472 | 0.025761
4 | YES | 74.4654 | 4.1322 | 0.0080695 | 0.034241 | 0.018342 | -0.015899 |  | 2.472 | 0.032761
4 | YES | 48.4685 | 5.5613 | 0.0064068 | 0.046303 | 0.019755 | -0.026548 |  | 48.7826 | 0.042374
4 | NO | 23.9431 | 6.042 | 0.022858 | -0.027008 | 0.021088 | 0.048096 |  | 38.5951 | 0.075311
4 | YES | 9.173 | 6.6767 | 0.0077383 | 0.03271 | 0.021891 | -0.010819 |  | 28.9677 | 0.067174
4 | YES | 2.472 | 6.6758 | 0.0078335 | 0.025761 | 0.022255 | -0.0035061 |  | 2017.95 | -0.018988
4 | YES | 2.472 | 6.6758 | 0.0078335 | 0.032761 | 0.022255 | -0.010506 |  | 1499.31 | -0.023353
5 | YES | 48.7826 | 5.6034 | 0.020925 | 0.042374 | 0.019738 | -0.022636 |  | 998.808 | -0.019481
5 | YES | 38.5951 | 5.8383 | 0.016236 | 0.075311 | 0.020292 | -0.05502 |  | 749.025 | -0.028033
5 | YES | 28.9677 | 6.4302 | 0.009122 | 0.067174 | 0.020815 | -0.04636 |  | 499.331 | -0.01278
6 | YES | 2017.95 | 1.414 | 0.0093044 | -0.018988 | -0.08729 | -0.068303 |  | 398.483 | -0.0024564
6 | YES | 1499.31 | 0.60465 | 0.0086932 | -0.023353 | -0.059101 | -0.035749 |  | 297.983 | -0.010813
6 | YES | 998.808 | 0.26652 | 0.0028955 | -0.019481 | -0.031898 | -0.012417 |  | 248.406 | -0.051108
6 | YES | 749.025 | 0.29997 | 0.00080554 | -0.028033 | -0.018322 | 0.0097115 |  | 198.89 | 0.019689
6 | YES | 499.331 | 0.68022 | 0.0018341 | -0.01278 | -0.0047503 | 0.0080298 |  | 148.995 | 0.011988
6 | YES | 398.483 | 1.0975 | 0.0030576 | -0.0024564 | 0.00073097 | 0.0031874 |  | 73.9722 | 0.034087
6 | YES | 297.983 | 1.6782 | 0.0018782 | -0.010813 | 0.0061934 | 0.017007 |  | 49.4736 | 0.037838
6 | YES | 248.406 | 2.5679 | 0.016925 | -0.051108 | 0.008888 | 0.059996 |  | 24.0218 | 0.014564
6 | YES | 198.89 | 2.8707 | 0.0076783 | 0.019689 | 0.011579 | -0.0081095 |  | 8.7587 | 0.025734
6 | YES | 148.995 | 3.657 | 0.0079281 | 0.011988 | 0.014291 | 0.0023035 |  | 2.6811 | 0.021959
6 | NO | 98.4236 | 5.2532 | 0.007859 | 0.29219 | 0.01704 | -0.27515 |  | 2.6098 | 0.016675
6 | YES | 73.9722 | 6.6011 | 0.0054966 | 0.034087 | 0.018369 | -0.015718 |  | 498.677 | -0.03687
6 | YES | 49.4736 | 6.7818 | 0.0067114 | 0.037838 | 0.0197 | -0.018138 |  | 398.468 | -0.0091909
6 | YES | 24.0218 | 6.5106 | 0.0075375 | 0.014564 | 0.021084 | 0.0065192 |  | 298.979 | -0.03456
6 | YES | 8.7587 | 6.5167 | 0.0066473 | 0.025734 | 0.021913 | -0.0038211 |  | 248.659 | 0.00096679
6 | YES | 2.6811 | 6.514 | 0.008313 | 0.021959 | 0.022244 | 0.00028432 |  | 199.178 | 0.014228
6 | YES | 2.6098 | 6.5137 | 0.0085396 | 0.016675 | 0.022247 | 0.0055725 |  | 149.801 | 0.017066
7 | YES | 498.677 | 0.77713 | 0.004348 | -0.03687 | -0.0047148 | 0.032155 |  | 98.9806 | 0.010606
7 | YES | 398.468 | 0.95181 | 0.0018655 | -0.0091909 | 0.00073179 | 0.0099226 |  | 74.5668 | 0.014585
7 | YES | 298.979 | 1.2704 | 0.0061065 | -0.03456 | 0.0061392 | 0.040699 |  | 49.1913 | 0.023828
7 | YES | 248.659 | 1.571 | 0.00065744 | 0.00096679 | 0.0088742 | 0.0079074 |  | 24.2892 | 0.01005
7 | YES | 199.178 | 2.2862 | 0.0036312 | 0.014228 | 0.011564 | -0.0026645 |  | 8.956 | 0.034971
7 | YES | 149.801 | 3.1161 | 0.0028365 | 0.017066 | 0.014247 | -0.0028191 |  | 2.8772 | 0.015854
7 | YES | 98.9806 | 4.3806 | 0.0080828 | 0.010606 | 0.01701 | 0.0064037 |  | 2.8469 | 0.023653
7 | YES | 74.5668 | 5.4586 | 0.0082711 | 0.014585 | 0.018336 | 0.003751 |  | 262.62 | -0.0015395
7 | YES | 49.1913 | 6.1288 | 0.0086725 | 0.023828 | 0.019716 | -0.0041119 |  | 199.25 | 0.0020332
7 | YES | 24.2892 | 6.906 | 0.011004 | 0.01005 | 0.021069 | 0.011019 |  | 148.683 | 0.015689
7 | YES | 8.956 | 6.615 | 0.0061903 | 0.034971 | 0.021903 | -0.013069 |  | 99.1883 | 0.025232
7 | YES | 2.8772 | 6.4489 | 0.0092779 | 0.015854 | 0.022233 | 0.0063786 |  | 74.0195 | 0.072175
7 | YES | 2.8469 | 6.4486 | 0.0091846 | 0.023653 | 0.022235 | -0.001418 |  | 48.8412 | 0.034452
8 | YES | 262.62 | 1.1645 | 0.0042193 | -0.0015395 | 0.0081154 | 0.0096549 |  | 23.6718 | 0.052444
8 | YES | 199.25 | 1.665 | 0.0047301 | 0.0020332 | 0.01156 | 0.0095265 |  | 9.298 | 0.028174
8 | YES | 148.683 | 3.0177 | 0.0041128 | 0.015689 | 0.014308 | -0.0013806 |  | 2.2482 | 0.010525
8 | YES | 99.1883 | 4.3382 | 0.0067215 | 0.025232 | 0.016998 | -0.008234 |  | 2.2482 | 0.012525
8 | YES | 74.0195 | 5.6852 | 0.0045372 | 0.072175 | 0.018366 | -0.053808 |  | 537.612 | -0.015678
8 | YES | 48.8412 | 5.5954 | 0.0057685 | 0.034452 | 0.019735 | -0.014718 |  | 499.733 | -0.0059211
8 | YES | 23.6718 | 6.8554 | 0.0079082 | 0.052444 | 0.021103 | -0.031341 |  | 399.776 | -0.00033188
8 | YES | 9.298 | 6.7522 | 0.0091261 | 0.028174 | 0.021884 | -0.0062904 |  | 298.638 | 0.0064523
8 | YES | 2.2482 | 6.5885 | 0.0082514 | 0.010525 | 0.022267 | 0.011742 |  | 248.813 | 0.015473
8 | YES | 2.2482 | 6.5885 | 0.0082514 | 0.012525 | 0.022267 | 0.0097421 |  | 198.833 | 0.020137
9 | YES | 537.612 | 3.0453 | 0.0035859 | -0.015678 | -0.006831 | 0.0088474 |  | 148.259 | 0.021286
9 | YES | 499.733 | 3.0761 | 0.0024474 | -0.0059211 | -0.0047722 | 0.001149 |  | 98.5729 | 0.015693
9 | YES | 399.776 | 3.1687 | 0.004759 | -0.00033188 | 0.00066069 | 0.00099257 |  | 74.299 | 0.022178
9 | YES | 298.638 | 3.2565 | 0.003861 | 0.0064523 | 0.0061578 | -0.00029457 |  | 48.9393 | 0.046212
9 | YES | 248.813 | 3.3425 | 0.0045332 | 0.015473 | 0.0088658 | -0.0066073 |  | 23.5731 | 0.046092
9 | YES | 198.833 | 3.3811 | 0.0060513 | 0.020137 | 0.011582 | -0.0085544 |  | 311.143 | -0.0082068
9 | YES | 148.259 | 3.4983 | 0.004604 | 0.021286 | 0.014331 | -0.006955 |  | 300.274 | 0.013809
9 | YES | 98.5729 | 3.7237 | 0.0038951 | 0.015693 | 0.017032 | 0.0013388 |  | 248.848 | -0.0045977
9 | YES | 74.299 | 3.7552 | 0.0055375 | 0.022178 | 0.018351 | -0.0038274 |  | 198.91 | 0.01427
9 | YES | 48.9393 | 4.0232 | 0.0079881 | 0.046212 | 0.019729 | -0.026482 |  | 148.862 | 0.0092156
9 | YES | 23.5731 | 4.4761 | 0.005961 | 0.046092 | 0.021108 | -0.024983 |  | 98.7494 | 0.026311
9 | NO | 8.3722 | 6.6049 | 0.012248 | 0.75886 | 0.021934 | -0.73692 |  | 73.8544 | 0.039
9 | NO | 4.1983 | 8.1583 | 0.011355 | 0.37827 | 0.022161 | -0.3561 |  | 49.0535 | 0.058483
9 | NO | 1.5221 | 8.5269 | 0.010899 | 0.11986 | 0.022307 | -0.09755 |  | 24.0381 | 0.04161
10 | YES | 311.143 | 3.5958 | 0.00426 | -0.0082068 | 0.0054781 | 0.013685 |  | 4.0405 | 0.0058007
10 | YES | 300.274 | 3.6118 | 0.0049469 | 0.013809 | 0.0060688 | -0.0077402 |  | 1.761 | 0.063573
10 | YES | 248.848 | 3.6494 | 0.0033997 | -0.0045977 | 0.0088639 | 0.013462 |  | 199.121 | 0.023847
10 | YES | 198.91 | 3.6923 | 0.003071 | 0.01427 | 0.011578 | -0.0026916 |  | 148.674 | 0.011809
10 | YES | 148.862 | 3.7782 | 0.0061212 | 0.0092156 | 0.014298 | 0.0050828 |  | 99.101 | 0.032838
10 | YES | 98.7494 | 3.3073 | 0.0019892 | 0.026311 | 0.017022 | -0.0092891 |  | 24.1034 | -0.0016184
10 | YES | 73.8544 | 3.587 | 0.014064 | 0.039 | 0.018375 | -0.020625 |  | 198.675 | -0.0074356
10 | YES | 49.0535 | 4.3685 | 0.0056429 | 0.058483 | 0.019723 | -0.038759 |  | 149.471 | -0.0060872
10 | YES | 24.0381 | 4.2266 | 0.0053352 | 0.04161 | 0.021083 | -0.020527 |  | 99.6261 | -0.00049782
10 | NO | 8.8999 | 5.8831 | 0.12044 | -0.18885 | 0.021906 | 0.21076 |  | 73.9744 | 0.028228
10 | YES | 4.0405 | 7.4508 | 0.017486 | 0.0058007 | 0.02217 | 0.016369 |  | 49.2174 | 0.0028624
10 | YES | 1.761 | 7.4926 | 0.01257 | 0.063573 | 0.022294 | -0.041279 |  | 8.788 | 0.010693
11 | YES | 199.121 | 3.6858 | 0.0043365 | 0.023847 | 0.011567 | -0.01228 |  | 48.579 | 0.07423
11 | YES | 148.674 | 3.7798 | 0.0043604 | 0.011809 | 0.014309 | 0.0024993 |  | 48.579 | 0.04223
11 | YES | 99.101 | 3.3488 | 0.0053893 | 0.032838 | 0.017003 | -0.015835 |  | 23.6826 | 0.065718
11 | NO | 73.8444 | 3.3424 | 0.0099276 | -0.095602 | 0.018376 | 0.11398 |  | 8.7292 | 0.062411
11 | NO | 48.7777 | 4.4383 | 0.005732 | 0.12833 | 0.019738 | -0.10859 |  | 2.8977 | 0.044511
11 | YES | 24.1034 | 5.0834 | 0.0099026 | -0.0016184 | 0.021079 | 0.022698 |  | 2.8977 | 0.04251
11 | NO | 8.7915 | 7.2036 | 0.20771 | 0.54858 | 0.021912 | -0.52667 |  | 266.35 | -0.0018587
11 | NO | 3.9377 | 7.2806 | 0.042755 | 0.12063 | 0.022175 | -0.098452 |  | 199.63 | -0.013871
11 | NO | 1.8172 | 7.0756 | 0.056222 | 0.086596 | 0.022291 | -0.064305 |  | 148.731 | -0.018012
12 | YES | 198.675 | 0.99456 | 0.0043797 | -0.0074356 | 0.011591 | 0.019027 |  | 98.6767 | -0.037585
12 | YES | 149.471 | 1.6979 | 0.00401 | -0.0060872 | 0.014265 | 0.020352 |  | 73.9713 | -0.040336
12 | YES | 99.6261 | 3.2045 | 0.0046736 | -0.00049782 | 0.016974 | 0.017472 |  | 388.441 | -0.015382
12 | YES | 73.9744 | 4.5842 | 0.027017 | 0.028228 | 0.018369 | -0.0098591 |  | 349.065 | -0.0089751
12 | YES | 49.2174 | 5.2129 | 0.0038951 | 0.0028624 | 0.019714 | 0.016852 |  | 299.156 | -0.0071369
12 | NO | 24.0938 | 5.6274 | 0.016017 | -0.042589 | 0.02108 | 0.063669 |  | 249.429 | -0.003108
12 | YES | 8.788 | 6.6617 | 0.0066179 | 0.010693 | 0.021912 | 0.011219 |  | 199.515 | -0.020108
12 | NO | 2.8854 | 6.6646 | 0.073764 | 0.014605 | 0.022233 | 0.0076275 |  | 149.302 | 0.0036554
12 | NO | 2.8854 | 6.6646 | 0.073764 | 0.013605 | 0.022233 | 0.0086274 |  | 99.2798 | 0.014946
13 | NO | 99.6378 | 2.3171 | 0.017375 | -0.16894 | 0.016974 | 0.18591 |  | 73.8363 | 0.011905
13 | NO | 99.6378 | 2.3171 | 0.017375 | -0.18994 | 0.016974 | 0.20691 |  | 49.6908 | 0.0012488
13 | NO | 73.8271 | 4.2429 | 0.0036475 | 0.15687 | 0.018377 | -0.13849 |  | 24.119 | -0.0042076
13 | YES | 48.579 | 6.1862 | 0.02526 | 0.07423 | 0.019749 | -0.054481 |  | 339.694 | -0.010583
13 | YES | 48.579 | 6.1862 | 0.02526 | 0.04223 | 0.019749 | -0.022481 |  | 249.353 | 0.0084605
13 | YES | 23.6826 | 6.6597 | 0.0038788 | 0.065718 | 0.021102 | -0.044616 |  | 198.993 | 0.0095022
13 | YES | 8.7292 | 6.9734 | 0.0055709 | 0.062411 | 0.021915 | -0.040496 |  | 442.557 | -0.012577
13 | YES | 2.8977 | 6.9685 | 0.0064804 | 0.044511 | 0.022232 | -0.022279 |  | 398.572 | -0.0042407
13 | YES | 2.8977 | 6.9685 | 0.0064804 | 0.04251 | 0.022232 | -0.020279 |  | 298.872 | 0.0030291
14 | YES | 266.35 | 1.9181 | 0.0045819 | -0.0018587 | 0.0079127 | 0.0097714 |  | 248.922 | 0.00099587
14 | YES | 199.63 | 2.0221 | 0.005027 | -0.013871 | 0.011539 | 0.02541 |  | 198.843 | 0.0010414
14 | YES | 148.731 | 2.426 | 0.0015041 | -0.018012 | 0.014306 | 0.032318 |  | 148.653 | 0.011747
14 | YES | 98.6767 | 2.8784 | 0.005006 | -0.037585 | 0.017026 | 0.054611 |  | 99.0062 | 0.045602
14 | YES | 73.9713 | 3.5287 | 0.0071279 | -0.040336 | 0.018369 | 0.058705 |  | 73.8019 | 0.013834
14 | NO | 48.8364 | 4.4346 | 0.033936 | -0.014391 | 0.019735 | 0.034125 |  | 2.6763 | 0.047817
14 | NO | 23.8771 | 5.1377 | 0.0080013 | -0.083249 | 0.021092 | 0.10434 |  | 424.019 | -0.016215
14 | NO | 8.8574 | 6.3672 | 0.0060389 | -0.047801 | 0.021908 | 0.069709 |  | 48.9618 | 0.05485
14 | NO | 3.2587 | 6.7591 | 0.22019 | 0.092123 | 0.022212 | -0.069911 |  | 1.646 | 0.083271
14 | NO | 2.7838 | 6.8565 | 0.21576 | -0.20049 | 0.022238 | 0.22273 |  | 536.819 | -0.036155
15 | YES | 388.441 | 1.3736 | 0.0033732 | -0.015382 | 0.0012768 | 0.016659 |  | 48.9627 | 0.046134
15 | YES | 349.065 | 1.66 | 0.005722 | -0.0089751 | 0.0034169 | 0.012392 |  | 2.7463 | 0.061177
15 | YES | 299.156 | 1.8299 | 0.0054323 | -0.0071369 | 0.0061296 | 0.013267 |  | 286.923 | -0.043693
15 | YES | 249.429 | 2.1639 | 0.0059907 | -0.003108 | 0.0088324 | 0.01194
15 | YES | 199.515 | 2.4369 | 0.0056048 | -0.020108 | 0.011545 | 0.031653
15 | YES | 149.302 | 2.6837 | 0.0045362 | 0.0036554 | 0.014274 | 0.010619
15 | YES | 99.2798 | 3.0339 | 0.0058574 | 0.014946 | 0.016993 | 0.0020473
15 | YES | 73.8363 | 3.8929 | 0.0061335 | 0.011905 | 0.018376 | 0.0064717
15 | YES | 49.6908 | 4.4722 | 0.0041468 | 0.0012488 | 0.019689 | 0.01844
15 | YES | 24.119 | 5.1908 | 0.0072266 | -0.0042076 | 0.021078 | 0.025286
15 | NO | 9.3641 | 6.0035 | 0.014832 | -0.04049 | 0.02188 | 0.06237
15 | NO | 2.7292 | 6.2864 | 0.010014 | -0.06361 | 0.022241 | 0.085851
15 | NO | 2.7292 | 6.2864 | 0.010014 | -0.11361 | 0.022241 | 0.13585
16 | YES | 339.694 | 2.4984 | 0.0058737 | -0.010583 | 0.0039263 | 0.01451
16 | YES | 249.353 | 2.7355 | 0.0031596 | 0.0084605 | 0.0088365 | 0.00037597
16 | YES | 198.993 | 2.7675 | 0.0086545 | 0.0095022 | 0.011574 | 0.0020715
16 | NO | 149.102 | 2.6156 | 0.01065 | -0.18644 | 0.014285 | 0.20073
16 | NO | 98.9123 | 2.8359 | 0.0084201 | -0.11815 | 0.017013 | 0.13517
16 | NO | 73.8005 | 3.3366 | 0.0053625 | -0.098444 | 0.018378 | 0.11682
16 | NO | 49.1076 | 4.3388 | 0.015108 | -0.11718 | 0.01972 | 0.1369
16 | NO | 23.7971 | 5.2085 | 0.015214 | -0.22951 | 0.021096 | 0.2506
16 | NO | 8.9201 | 6.818 | 0.035454 | -0.30604 | 0.021905 | 0.32795
16 | NO | 2.6613 | 8.0621 | 0.050071 | -0.21288 | 0.022245 | 0.23512
16 | NO | 2.5115 | 8.0628 | 0.048855 | -0.26021 | 0.022253 | 0.28246
17 | YES | 442.557 | 2.5234 | 0.0035527 | -0.012577 | -0.0016645 | 0.010913
17 | YES | 398.572 | 2.5738 | 0.0034327 | -0.0042407 | 0.00072613 | 0.0049669
17 | YES | 298.872 | 2.654 | 0.0061505 | 0.0030291 | 0.006145 | 0.0031159
17 | YES | 248.922 | 2.734 | 0.0036486 | 0.00099587 | 0.0088599 | 0.007864
17 | YES | 198.843 | 2.764 | 0.0046831 | 0.0010414 | 0.011582 | 0.01054
17 | YES | 148.653 | 2.8777 | 0.0041067 | 0.011747 | 0.01431 | 0.0025628
17 | YES | 99.0062 | 3.1436 | 0.004839 | 0.045602 | 0.017008 | -0.028593
17 | YES | 73.8019 | 3.4168 | 0.0060565 | 0.013834 | 0.018378 | 0.0045441
17 | NO | 48.8218 | 4.2191 | 0.01076 | 0.15605 | 0.019736 | -0.13632
17 | NO | 23.6366 | 5.2952 | 0.009753 | 0.087232 | 0.021105 | -0.066127
17 | NO | 8.9364 | 5.5085 | 0.0064343 | -0.071465 | 0.021904 | 0.093368
17 | NO | 2.6799 | 7.2948 | 0.012403 | 0.15076 | 0.022244 | -0.12852
17 | YES | 2.6763 | 7.2948 | 0.012328 | 0.047817 | 0.022244 | -0.025573
18 | YES | 424.019 | 3.1968 | 0.0064874 | -0.016215 | -0.00065696 | 0.015558
18 | YES | 48.9618 | 4.0049 | 0.0053368 | 0.05485 | 0.019728 | -0.035122
18 | YES | 1.646 | 7.1863 | 0.009259 | 0.083271 | 0.0223 | -0.060971
19 | YES | 536.819 | 3.2269 | 0.003538 | -0.036155 | -0.0067879 | 0.029367
19 | YES | 48.9627 | 3.8601 | 0.0050432 | 0.046134 | 0.019728 | -0.026405
19 | YES | 2.7463 | 7.6972 | 0.016843 | 0.061177 | 0.02224 | -0.038937
20 | YES | 286.923 | 2.0483 | 0.0050819 | -0.043693 | 0.0067945 | 0.050488
20 | NO | 48.6962 | 3.9432 | 0.0085329 | 0.12423 | 0.019743 | -0.10448
20 | NO | 1.3581 | 7.8939 | 0.020721 | -0.032137 | 0.022316 | 0.054452
in Fit?
YES
YES
YES
YES
YES
YES
YES
YES
YES
YES
NO
NO
YES
YES
YES
YES
YES
YES
YES
YES
YES
YES
YES
YES
YES
YES
YES
YES
YES
YES
YES
YES
YES
YES
YES
YES
YES
YES
YES
YES
YES
YES
YES
YES
YES
YES
YES
YES
YES
YES
NO
NO
YES
YES
YES
YES
YES
YES
YES
YES
NO
NO
YES
YES
YES
YES
YES
YES
YES
YES
YES
YES
YES
YES
YES
YES
NO
NO
YES
YES
YES
YES
NO
NO
YES
YES
YES
YES
YES
YES
YES
YES
YES
YES
YES
YES
YES
YES
YES
YES
YES
YES
YES
YES
YES
YES
YES
YES
YES
YES
YES
YES
YES
YES
YES
YES
NO
NO
YES
YES
YES
YES
YES
YES
YES
YES
YES
YES
YES
YES
YES
YES
YES
YES
YES
YES
YES
YES
YES
YES
YES
YES
YES
YES
YES
YES
YES
YES
YES
YES
YES
YES
YES
YES
YES
YES
YES
YES
YES
YES
YES
YES
YES
YES
YES
YES
YES
YES
YES
YES
YES
YES
YES
YES
YES
YES
YES
YES
YES
YES
YES
YES
YES
YES
YES
YES
YES
YES
YES
YES
YES
YES
YES
YES
YES
YES
YES
YES
NO
NO
NO
NO
NO
NO
YES
YES
YES
YES
YES
YES
YES
YES
YES
YES
YES
YES
YES
YES
YES
YES
YES
YES
NO
NO
YES
YES
YES
YES
YES
YES
YES
YES
YES
YES
NO
NO
NO
NO
YES
YES
NO
NO
NO
NO
NO
NO
YES
YES
YES
YES
YES
YES
YES
YES
YES
YES
NO
NO
YES
YES
NO
NO
NO
NO
NO
NO
NO
NO
NO
NO
YES
YES
YES
YES
YES
YES
YES
YES
YES
YES
YES
YES
YES
YES
YES
YES
YES
YES
YES
YES
YES
YES
NO
NO
NO
NO
NO
NO
NO
NO
NO
NO
YES
YES
YES
YES
YES
YES
YES
YES
YES
YES
YES
YES
YES
YES
YES
YES
YES
YES
YES
YES
NO
NO
NO
NO
NO
NO
YES
YES
YES
YES
YES
YES
NO
NO
NO
NO
NO
NO
NO
NO
NO
NO
NO
NO
NO
NO
NO
NO
YES
YES
YES
YES
YES
YES
YES
YES
YES
YES
YES
YES
YES
YES
YES
YES
NO
NO
NO
NO
NO
NO
NO
NO
YES
YES
YES
YES
YES
YES
YES
YES
YES
YES
YES
YES
YES
YES
YES
YES
NO
NO
NO
FIT vs. Pressure
FIT vs. OXY_SBE
FIT vs. File Pair #
MAKE/UPDATE CHART
CREATE CAL CTRL
INCLUDE/EXCLUDE