## Z_STATS_08
Summary of discrete observations of Sea Water Total CO2 and Total Alkalinity
(Inventory of samples analyzed - but before data quality assessment)
For LineP Cruises - SEAWATER LOOP (ie 5m depth)
TCO2 by Titration is a side calculation of Total Alkalinity determination, so should not be archived as measured data
COCC | OSAP | [6 empty] | #TCO2 | #TALK |  |  | Limit | Limit | Limit | Limit
Cruise | Cruise | sample |  | sample |  | TCO2 | TALK | loop | loop |  | Geographical | Min | Max | Western | Eastern | Track | DQ
ID | ID | Start Date |  | End Date |  | Instr. | Instr | obs | obs | Platform | Area | Lat | Lat | Lng | Lng | Descript | Comments
70007 | 7007 | 1970 09 21 |  | 1970 11 04 |  | Titration | Titration | 31 | 31 | Weathership | NE Pacific | 48:38 N | 50: N | 145: W | 126: W | LineP | Bad data
71002 | 7102 | 1971 02 22 |  | 1971 02 22 |  | Titration | Titration | 1 | 1 | Weathership | NE Pacific | 50: N | 50: N | 145: W | 145: W | P26
71004 | 7104 | 1971 05 17 |  | 1971 06 25 |  | Titration | Titration | 14 | 14 | Weathership | NE Pacific | 50: N | 50: N | 145: W | 145: W | P26
71005 | 7105 | 1971 07 01 |  | 1971 08 09 |  | Titration | Titration | 15 | 15 | Weathership | NE Pacific | 50: N | 50: N | 145: W | 145: W | P26
71007 | 7107 | 1971 09 21 |  | 1971 10 27 |  | Titration | Titration | 14 | 14 | Weathership | NE Pacific | 50: N | 50: N | 145: W | 145: W | P26
71008 | 7108 | 1971 11 03 |  | 1971 12 03 |  | Titration | Titration | 6 | 6 | Weathership | NE Pacific | 50: N | 50: N | 145: W | 145: W | P26
72003 | 7203 | 1972 04 09 |  | 1972 05 11 |  | Titration | Titration | 13 | 13 | Weathership | NE Pacific | 50: N | 50: N | 145: W | 145: W | P26
72006 | 7206 | 1972 08 10 | 2225 | 1972 09 15 | 930 | Titration | Titration | 13 | 13 | Weathership Quadra | NE Pacific | 50: N | 50: N | 145: W | 145: W | P26
72007 | 7207 | 1972 09 19 |  | 1972 10 25 |  | Titration | Titration | 11 | 11 | Weathership Vancouver | NE Pacific | 50: N | 50: N | 145: W | 145: W | P26
72009 | 7209 | 1972 12 06 |  | 1973 01 03 |  | Titration | Titration | 9 | 9 | Weathership Quadra | NE Pacific | 50: N | 50: N | 145: W | 145: W | P26
73001 | 7301 | 1973 01 10 |  | 1973 02 15 |  | Titration | Titration | 14 | 14 | Weathership Vancouver | NE Pacific | 50: N | 50: N | 145: W | 145: W | P26
73002 | 7302 | 1973 02 26 |  | 1973 03 26 |  | Titration | Titration | 10 | 10 | Weathership Quadra | NE Pacific | 50: N | 50: N | 145: W | 145: W | P26
73003 | 7303 | 1973 04 02 |  | 1973 05 12 |  | Titration | Titration | 18 | 18 | Weathership Vancouver | NE Pacific | 50: N | 50: N | 145: W | 145: W | P26
73004 | 7304 | 1973 05 17 |  | 1973 06 20 |  | Titration | Titration | 12 | 12 | Weathership Quadra | NE Pacific | 50: N | 50: N | 145: W | 145: W | P26
73005 | 7305 | 1973 07 05 |  | 1973 07 23 |  | Titration | Titration | 8 | 8 | Weathership Vancouver | NE Pacific | 50: N | 50: N | 145: W | 145: W | P26
73006 | 7306 | 1973 08 03 | 2225 | 1973 09 18 | 930 | Titration | Titration | 35 | 35 | Weathership Quadra | NE Pacific | 48.55 | 50: N | 145: W | 125.55 | LineP
73006 | 7306 | 1973 08 03 |  | 1973 09 18 |  | GC |  | 16 |  | Weathership Quadra | NE Pacific |  |  |  |  | LineP | Bad data
73007 | 7307 | 1973 09 19 |  | 1973 10 28 |  | Titration | Titration | 15 | 15 | Weathership Vancouver | NE Pacific | 50: N | 50: N | 145: W | 145: W | P26
73008 | 7308 | 1973 10 26 | 1600 | 1973 12 12 | 0 | Titration | Titration | 33 | 33 | Weathership Quadra | NE Pacific | 48.55 | 50: N | 145: W | 125.55 | LineP
73009 | 7309 | 1973 12 08 | 440 | 1974 01 16 | 1225 | Titration | Titration | 38 | 38 | Weathership Vancouver | NE Pacific | 48.55 | 50: N | 145: W | 125.55 | LineP
74001 | 7401 | 1974 01 12 |  | 1974 02 20 |  | GC |  | 32 |  | Weathership Quadra | NE Pacific | 48.55 | 50: N | 145: W | 125.55 | LineP | Bad data
74002 | 7402 | 1974 02 16 | 50 | 1974 04 03 | 1900 | Titration | Titration | 36 | 36 | Weathership Vancouver | NE Pacific | 48.55 | 50: N | 145: W | 125.55 | LineP
74002 | 7402 | 1974 02 16 |  | 1974 04 03 |  | GC |  | 21 |  | Weathership Vancouver | NE Pacific |  |  |  |  | LineP | Bad data
74003 | 7403 | 1974 04 04 |  | 1974 04 10 |  | Titration | Titration | 3 | 3 | Weathership Quadra | NE Pacific | 50: N | 50: N | 145: W | 145: W | P26
74004 | 7404 | 1974 04 16 |  | 1974 05 13 |  | Titration | Titration | 10 | 10 | Weathership Vancouver | NE Pacific | 50: N | 50: N | 145: W | 145: W | P26
74005 | 7405 | 1974 05 10 |  | 1974 06 26 |  | Titration | Titration | 33 | 33 | Weathership Quadra | NE Pacific | 48.55 | 50: N | 145: W | 125.55 | LineP
74005 | 7405 | 1974 05 10 |  | 1974 06 26 |  | GC |  | 33 |  | Weathership Quadra | NE Pacific |  |  |  |  | LineP | Bad data
74006 | 7406 | 1974 06 21 |  | 1974 08 07 |  | Titration | Titration | 31 | 31 | Weathership | NE Pacific | 48.55 | 50: N | 145: W | 125.55 | LineP
74006 | 7406 | 1974 06 21 |  | 1974 06 21 |  | GC |  | 1 |  | Weathership Quadra | NE Pacific |  |  |  |  | LineP
74007 | 7407 | 1974 08 03 |  | 1974 09 18 |  | Titration | Titration | 38 | 38 | Weathership | NE Pacific | 48.55 | 50: N | 145: W | 125.55 | LineP
74007 | 7407 | 1974 08 03 |  | 1974 08 09 |  | GC |  | 14 |  | Weathership | NE Pacific |  |  |  |  | LineP | Bad data
74008 | 7408 | 1974 09 13 |  | 1974 10 30 |  | Titration | Titration | 36 | 36 | Weathership | NE Pacific | 48.55 | 50: N | 145: W | 125.55 | LineP
74009 | 7409 | 1974 10 26 | 30 | 1974 12 11 | 1500 | Titration | Titration | 27 | 27 | Weathership Vancouver | NE Pacific | 48.55 | 50: N | 145: W | 125.55 | LineP
74009 | 7409 | 1974 10 27 | 30 | 1974 12 11 |  | GC |  | 17 |  | Weathership Vancouver | NE Pacific |  |  |  |  | LineP | Bad data
74010 | 7410 | 1974 12 22 |  | 1975 01 12 |  | Titration | Titration | 3 | 3 | Weathership Quadra | NE Pacific | 50: N | 50: N | 145: W | 145: W | P26
75001 | 7501 | 1975 01 09 | 2342 | 1975 02 18 | 600 | Titration | Titration | 27 | 24 | Weathership Vancouver | NE Pacific | 48.55 | 50: N | 145: W | 125.55 | LineP | Bad data
75002 | 7502 | 1975 02 15 |  | 1975 04 02 |  | Titration | Titration | 56 | 34 | Weathership Quadra | NE Pacific | 48.55 | 50: N | 145: W | 125.55 | LineP
75002 | 7502 | 1975 02 26 |  | 1975 03 22 |  | GC |  | 9 |  | Weathership Quadra | NE Pacific |  |  |  |  | LineP | Bad data
75003 | 7503 | 1975 03 28 |  | 1975 05 14 |  | Titration | Titration | 41 | 20 | Weathership Vancouver | NE Pacific | 48.55 | 50: N | 145: W | 125.55 | LineP
75004 | 7504 | 1975 05 09 |  | 1975 06 26 |  | Titration | Titration | 26 | 25 | Weathership Quadra | NE Pacific | 48.55 | 50: N | 145: W | 125.55 | LineP
75005 | 7505 | 1975 06 21 | 145 | 1975 08 06 | 2100 | Titration | Titration | 33 | 33 | Weathership Vancouver | NE Pacific | 48.63 | 50: N | 145: W | 126 | LineP
75005 | 7505 | 1975 06 21 |  | 1975 08 06 |  | GC |  | 49 |  | Weathership Vancouver | NE Pacific |  |  |  |  | LineP | Bad data
75006 | 7506 | 1975 08 05 |  | 1975 09 13 |  | Titration | Titration | 14 | 14 | Weathership Quadra | NE Pacific | 50: N | 50: N | 145: W | 145: W | P26
75007 | 7507 | 1975 09 13 | 20 | 1975 10 29 | 1000 | Titration | Titration | 41 | 35 | Weathership Vancouver | NE Pacific | 48.55 | 50: N | 145: W | 125.55 | LineP
75008 | 7508 | 1975 11 02 |  | 1975 11 02 |  | Titration | Titration | 1 | 1 | Weathership Quadra | NE Pacific | 50: N | 50: N | 145: W | 145: W | P26
75009 | 7509 | 1975 12 06 |  | 1976 01 10 |  | Titration | Titration | 23 | 23 | Weathership Vancouver | NE Pacific | 48.55 | 50: N | 145: W | 125.55 | LineP
75009 | 7509 | 1975 12 06 |  | 1976 01 10 |  | GC |  | 18 |  | Weathership Vancouver | NE Pacific |  |  |  |  | LineP & E-Run | Bad data
76001 | 7601 | 1976 01 10 | 600 | 1976 02 17 | 1400 | Titration | Titration | 20 | 20 | Weathership Quadra | NE Pacific | 48.55 | 50: N | 145: W | 125.55 | LineP
76002 | 7602 | 1976 02 14 |  | 1976 03 31 |  | Titration | Titration | 32 | 30 | Weathership Vancouver | NE Pacific | 48.55 | 50: N | 145: W | 125.55 | LineP
76003 | 7603 | 1976 04 03 |  | 1976 04 14 |  | Titration | Titration | 6 | 6 | Weathership Quadra | NE Pacific | 50: N | 50: N | 145: W | 145: W | P26
76004 | 7604 | 1976 05 07 |  | 1976 06 23 |  | Titration | Titration | 31 | 31 | Weathership Vancouver | NE Pacific | 48.55 | 50: N | 145: W | 125.55 | LineP
76005 | 7605 | 1976 08 04 | 130 | 1976 08 09 | 810 | Titration | Titration | 11 | 11 | Weathership Quadra | NE Pacific | 48.63 | 50: N | 145: W | 126 | LineP
76006 | 7606 | 1976 08 26 | 545 | 1976 08 26 | 1000 | GC |  | 1 |  | Weathership Vancouver | NE Pacific | 50.3 | 50.3 | 132.67 | 132.67
77006 | 7706 | 1977 07 29 | 2215 | 1977 08 16 | 935 | GC |  | 17 |  | Weathership Quadra | NE Pacific | 48.55 | 50: N | 145: W | 125.55 | LineP
78003 | 7803 | 1978 03 24 | 2310 | 1978 05 10 | 1220 | GC |  | 19 |  | Weathership Quadra | NE Pacific | 48.55 | 50: N | 145: W | 125.55 | LineP
78004 | 7804 | 1978 05 06 |  | 1978 06 21 |  | GC |  | 26 |  | Weathership Vancouver | NE Pacific | 48.55 | 50: N | 145: W | 125.55 | LineP
79005 | 7905 | 1979 06 16 |  | 1979 08 01 |  | GC |  | 23 |  | Weathership | NE Pacific | 48.55 | 49.82 | 142.67 | 125.55
79007 | 7907 | 1979 09 07 |  | 1979 10 22 |  | GC |  | 11 |  | Weathership | NE Pacific | 48.55 | 49.68 | 140.67 | 125.55
79009 | 7909 | 1980 01 13 |  | 1980 01 16 |  | GC |  | 12 |  | Weathership | NE Pacific | 48.55 | 49.82 | 142.67 | 125.55
80001 | 8001 | 1980 01 12 |  | 1980 01 14 |  | GC |  | 11 |  |  | NE Pacific | 48.63 | 49.82 | 142.67 | 126
80002 | 8002 | 1980 02 23 |  | 1980 03 22 |  | GC |  | 13 |  |  | NE Pacific | 48.63 | 50: N | 145: W | 126 | LineP
80004 | 8004 | 1980 05 17 |  | 1980 07 02 |  | GC |  | 20 |  |  | NE Pacific | 48.55 | 50: N | 145: W | 125.55 | LineP
80008 | 8008 | 1980 11 02 |  | 1980 12 17 |  | GC |  | 12 |  |  | NE Pacific | 48.63 | 50: N | 145: W | 126 | LineP
81002 | 8102 | 1981 02 22 |  | 1981 03 30 |  | GC |  | 11 |  |  | NE Pacific | 49.28 | 50: N | 145: W | 134.67
81004 | 8104 | 1981 05 12 |  | 1981 06 23 |  | GC |  | 10 |  |  | NE Pacific | 48.85 | 50: N | 145: W | 128.67 | LineP
81OS2 | 8106 | 1981 10 21 |  | 1981 10 26 |  | GC |  | 6 |  |  | NE Pacific | 49.82 | 51.35 | 145 | 134.55
82001 | 8201 | 1982 01 27 |  | 1982 01 28 |  | GC |  | 2 |  |  | NE Pacific | 49.02 | 51.73 | 131.83 | 127.25
82006 | 8206 | 1982 11 30 |  | 1982 12 04 |  | GC |  | 5 |  |  | NE Pacific | 48.34 | 51.75 | 140.93 | 127.1
88OS1 | 8801 | 1988 05 03 |  | 1988 05 18 |  | Coulom |  | 55 |  | Parizeau | NE Pacific | 48.58 | 50: N | 145: W | 125.5 | LineP
88003 | 8803 | 1988 11 30 |  | 1988 12 09 |  | Coulom |  | 24 |  |  | NE Pacific | 48.58 | 50 | 143.67 | 125.5 | LineP
89001 | 8901 | 1989 02 14 |  | 1989 02 18 |  | Coulom |  | 26 |  | J.P.Tully | NE Pacific | 48.58 | 50: N | 145: W | 125.5 | LineP
89002 | 8902 | 1989 05 02 |  | 1989 05 06 |  | Coulom |  | 25 |  | Parizeau | NE Pacific | 48.58 | 50: N | 145: W | 125.5 | LineP
90002 | 9002 | 1990 08 23 |  | 1990 09 07 |  | Coulom |  | 38 |  |  | NE Pacific | 48.58 | 50: N | 145: W | 125.5 | LineP
9402 | 9402 | 1994 05 12 |  | 1994 05 15 |  | Coulom | Millero | 9 |  | J.P.Tully | NE Pacific | 48.63 | 49.28 | 134.67 | 126.33
ALL | ALL | 1972 08 10 |  | 1994 05 15 |  | var | titr | 1381 | 740 |  | NE Pacific
Note: Keith Johnson says that Hawaii Open Cell method has been used for Alkalinity Titration since March 1999.
However there is some lag in sample analysis, so samples from cruises before March 1999 MIGHT also be analyzed for TA using this method.
The Millero Closed Cell method was used from 1994-1999 for Alkaliniity titration. It appears that a 21 umol/kg offset may have existed for the entire time this method was used.
Partly due to failure to do gravimetric recalibration of cell volume (after plunger breakage and repair early in 1994 WOCE P15N cruise.
And partly due to failure to use appropriate Dosimat program - titration was prematurely ended before 2nd end point.
Note on S13: John Page: Cannot find original Vol,Emf titration data, so cannot recompute with modern equations. Offset from modern data makes TALK from this cruise all BAD