## Introduction
All data in the worksheets were prepared by Dr. David Timothy, November 29, 2013.
ARCHIVE FOR TIME SERIES of < 1000 um SIZE FRACTION AT STATION PA (OCEAN STATION PAPA) AND STATION AG: ALL DEPTHS
Based on replicate averaging and, for deployments PA1 - PA15, summation of < 63 um and 63-1000 um size fractions
Attached workbook contains: 1. this archive separated by depth; 2. notes regarding mooring and sample recovery; 3. this archive with estimates of the few missing analyses;
4. analytical results for all size fractions and duplicates; 5. analytical results for samples removed from the time series
See Timothy et al. 2013 (Prog Oceanogr, 116, 95-129) for details

## 200m ARCHIVE
ARCHIVE FOR TIME SERIES of < 1000 um SIZE FRACTION AT 200 m
Based on replicate averaging and, for deployments PA1 - PA15, summation of < 63 um and 63-1000 um size fractions
See Timothy et al. 2013 (Prog Oceanogr, 116, 95-129) for details
deploy ID | trap design | trap area | depth | cup | replicates | size fraction | cup begin | cup end | period | total dry wt | total flux | %PN | %POC | %CaCO3 | %Si | comments
|  | m2 | m |  |  |  | yyyymmdd.d | yyyymmdd.d | d | mg | mg/m2/d
PA15 | MARK 6 | 0.5 | 200 | 1 |  | < 1000 um | 19890508 | 19890520 | 12 | 1087.08 | 181.18 | 0.7235 | 4.7107 | 42.2291 | 21.1488
PA15 | MARK 6 | 0.5 | 200 | 2 |  | < 1000 um | 19890520 | 19890601 | 12 | 1579.12 | 263.1867 | 0.61449 | 5.0669 | 48.1406 | 18.4741
PA15 | MARK 6 | 0.5 | 200 | 3 |  | < 1000 um | 19890601 | 19890613 | 12 | 2237.84 | 372.9733 | 0.53334 | 3.845 | 55.8161 | 15.4577
PA15 | MARK 6 | 0.5 | 200 | 4 |  | < 1000 um | 19890613 | 19890625 | 12 | 1795.2 | 299.2 | 0.67299 | 5.1494 | 54.6651 | 15.3135
PA15 | MARK 6 | 0.5 | 200 | 5 |  | < 1000 um | 19890625 | 19890707 | 12 | 1369.92 | 228.32 | 0.67508 | 5.2316 | 49.362 | 17.3674
PA15 | MARK 6 | 0.5 | 200 | 6 |  | < 1000 um | 19890707 | 19890719 | 12 | 978.52 | 163.0867 | 0.94753 | 8.3988 | 43.3594 | 19.7286
PA15 | MARK 6 | 0.5 | 200 | 7 |  | < 1000 um | 19890719 | 19890731 | 12 | 1772.84 | 295.4733 | 0.8687 | 7.301 | 33.4466 | 22.6551
PA15 | MARK 6 | 0.5 | 200 | 8 |  | < 1000 um | 19890731 | 19890812 | 12 | 867.68 | 144.6133 | 1.4308 | 12.1878 | 30.7702 | 20.0432
PA15 | MARK 6 | 0.5 | 200 | 9 |  | < 1000 um | 19890812 | 19890824 | 12 | 390.84 | 65.14 | 1.3581 | 12.7212 | 42.3328 | 11.5175
PA15 | MARK 6 | 0.5 | 200 | 10 |  | < 1000 um | 19890824 | 19890905 | 12 | 454.52 | 75.7533 | 1.1467 | 8.8876 | 45.9265 | 13.2932
PA15 | MARK 6 | 0.5 | 200 | 11 |  | < 1000 um | 19890905 | 19890917 | 12 | 502.56 | 83.76 | 1.2418 | 9.6736 | 37.8898 | 19.45
PA15 | MARK 6 | 0.5 | 200 | 12 |  | < 1000 um | 19890917 | 19890929 | 12 | 743.68 | 123.9467 | 0.75979 | 4.6556 | 37.2883 | 22.6999
PA16 | MARK 5 | 1.17 | 200 | 1 | 1A, 1B | < 1000 um | 19891016 | 19891101.5 | 16.5 | 207.56 | 10.7516 | 2.8355 | 28.1381 | 32.181 | 5.5406
PA16 | MARK 5 | 1.17 | 200 | 2 | 2A, 2B | < 1000 um | 19891101.5 | 19891118 | 16.5 | 507.5 | 26.2885 | 1.7984 | 17.3057 | 47.7957 | 5.6446
PA16 | MARK 5 | 1.17 | 200 | 3 | 3A, 3B | < 1000 um | 19891118 | 19891204.5 | 16.5 | 1152.8 | 59.7151 | 1.5076 | 12.768 | 50.2608 | 9.0147
PA16 | MARK 5 | 1.17 | 200 | 4 | 4A, 4B | < 1000 um | 19891204.5 | 19891221 | 16.5 | 981.04 | 50.8179 | 1.4609 | 13.6827 | 49.1159 | 11.1168
PA16 | MARK 5 | 1.17 | 200 | 5 | 5A, 5B | < 1000 um | 19891221 | 19900106.5 | 16.5 | 2123.92 | 110.0192 | 0.95469 | 7.9989 | 50.2247 | 14.4873
PA16 | MARK 5 | 1.17 | 200 | 6 | 6A, 6B | < 1000 um | 19900106.5 | 19900123 | 16.5 | 692.6 | 35.8767 | 1.5872 | 15.9328 | 44.4269 | 9.595
PA16 | MARK 5 | 1.17 | 200 | 7 | 7A, 7B | < 1000 um | 19900123 | 19900208.5 | 16.5 | 316.78 | 16.4092 | 1.8915 | 16.3634 | 45.9417 | 9.4675
PA16 | MARK 5 | 1.17 | 200 | 8 | 8A, 8B | < 1000 um | 19900208.5 | 19900225 | 16.5 | 2374.06 | 122.9764 | 0.47385 | 4.1998 | 27.0102 | 6.4656
PA16 | MARK 5 | 1.17 | 200 | 9 | 9A, 9B | < 1000 um | 19900225 | 19900313.5 | 16.5 | 1047.8 | 54.2761 | 1.1151 | 11.2914 | 26.3928 | 10.2659
PA16 | MARK 5 | 1.17 | 200 | 10 | 10A, 10B | < 1000 um | 19900313.5 | 19900330 | 16.5 | 929.02 | 48.1233 | 1.1376 | 10.5233 | 49.5287 | 9.8737
PA16 | MARK 5 | 1.17 | 200 | 11 | 11A, 11B | < 1000 um | 19900330 | 19900415.5 | 16.5 | 2124.02 | 110.0243 | 0.67012 | 6.2667 | 50.0659 | 13.3699
PA16 | MARK 5 | 1.17 | 200 | 12 | 12A, 12B | < 1000 um | 19900415.5 | 19900502 | 16.5 | 4426 | 229.267 | 1.0815 | 10.6882 | 39.7168 | 18.7621
PA17 | MARK 5 | 1.17 | 200 | 1 | 1A, 1B | < 1000 um | 19900521 | 19900604.5 | 14.5 | 16999.84 | 1002.0536 | 0.75783 | 6.2798 | 67.1221 | 8.3492
PA17 | MARK 5 | 1.17 | 200 | 2 |  | < 1000 um | 19900604.5 | 19900619 | 14.5 | 3584.8 | 211.3056 | 0.922 | 7.3956 | 60.7659 | 9.3217
PA17 | MARK 5 | 1.17 | 200 | 3 |  | < 1000 um | 19900619 | 19900703.5 | 14.5 | 4844.48 | 285.5573 | 1.0167 | 8.3424 | 34.8249 | 19.2693
PA17 | MARK 5 | 1.17 | 200 | 4 |  | < 1000 um | 19900703.5 | 19900718 | 14.5 | 4472.96 | 263.6581 | 1.1535 | 10.1591 | 32.5424 | 18.8421
PA17 | MARK 5 | 1.17 | 200 | 5 | 5A, 5B | < 1000 um | 19900718 | 19900801.5 | 14.5 | 2565.88 | 151.2455 | 1.6614 | 13.4154 | 43.8788 | 12.3875
PA17 | MARK 5 | 1.17 | 200 | 6 |  | < 1000 um | 19900801.5 | 19900816 | 14.5 | 1750.36 | 103.1748 | 1.7299 | 12.8723 | 50.1461 | 9.8701
PA22 | MARK 7 | 0.5 | 250 | 1 | 1A, 1B | < 1000 um | 19930525 | 19930610 | 16 | 2671.36 | 333.92 | 0.8718 | 11.8337 | 56.3881 | 11.236
PA22 | MARK 7 | 0.5 | 250 | 2 | 2A, 2B | < 1000 um | 19930610 | 19930627 | 17 | 3811.46 | 448.4071 | 1.4607 | 16.8572 | 53.893 | 6.7287
PA22 | MARK 7 | 0.5 | 250 | 3 | 3A, 3B | < 1000 um | 19930627 | 19930714 | 17 | 3503.58 | 412.1859 | 1.086 | 13.7287 | 64.2891 | 5.4666
PA22 | MARK 7 | 0.5 | 250 | 4 | 4A, 4B | < 1000 um | 19930714 | 19930731 | 17 | 1381.94 | 162.5812 | 1.512 | 20.8998 | 44.0208 | 9.5619
PA22 | MARK 7 | 0.5 | 250 | 5 | 5A, 5B | < 1000 um | 19930731 | 19930817 | 17 | 2368 | 278.5882 | 1.9942 | 27.3547 | 44.7603 | 4.6728
PA22 | MARK 7 | 0.5 | 250 | 6 | 6A, 6B | < 1000 um | 19930817 | 19930903 | 17 | 1548.38 | 182.1624 | 1.4447 | 17.4514 | 39.3228 | 12.8908
PA22 | MARK 7 | 0.5 | 250 | 7 | 7A, 7B | < 1000 um | 19930903 | 19930920 | 17 | 1904.8 | 224.0941 | 1.4288 | 15.9665 | 55.183 | 7.5965
PA22 | MARK 7 | 0.5 | 250 | 8 | 8A, 8B | < 1000 um | 19930920 | 19931007 | 17 | 1400.64 | 164.7812 | 1.9947 | 18.9183 | 44.8671 | 8.1826
PA22 | MARK 7 | 0.5 | 250 | 9 | 9A, 9B | < 1000 um | 19931007 | 19931024 | 17 | 893.02 | 105.0612 | 2.2955 | 34.25 | 13.379 | 5.665
PA22 | MARK 7 | 0.5 | 250 | 10 | 10A, 10B | < 1000 um | 19931024 | 19931110 | 17 | 796.54 | 93.7106 | 2.2407 | 35.4492 | 36.9714 | 2.4632
PA22 | MARK 7 | 0.5 | 250 | 11 | 11A, 11B | < 1000 um | 19931110 | 19931127 | 17 | 299.6 | 35.2471 | 2.1531 | 41.5919 | 30.568 | 2.1187
PA22 | MARK 7 | 0.5 | 250 | 12 | 12A, 12B | < 1000 um | 19931127 | 19931214 | 17 | 157.44 | 18.5224 | 2.0514 | 26.9123 | 35.6935 | 3.0315
PA22 | MARK 7 | 0.5 | 250 | 13 | 13A, 13B | < 1000 um | 19931214 | 19931231 | 17 | 245 | 28.8235 | 2.0649 | 38.3747 | 27.293 | 2.4175
PA22 | MARK 7 | 0.5 | 250 | 14 | 14A, 14B | < 1000 um | 19931231 | 19940117 | 17 | 237.52 | 27.9435 | 1.5488 | 19.058 | 32.1586 | 15.9356
PA22 | MARK 7 | 0.5 | 250 | 15 | 15A, 15B | < 1000 um | 19940117 | 19940203 | 17 | 370.64 | 43.6047 | 1.5111 | 19.0373 | 28.8219 | 18.2333
PA22 | MARK 7 | 0.5 | 250 | 16 | 16A, 16B | < 1000 um | 19940203 | 19940220 | 17 | 595.14 | 70.0165 | 1.3762 | 14.1403 | 28.2874 | 20.5006
PA22 | MARK 7 | 0.5 | 250 | 17 | 17A, 17B | < 1000 um | 19940220 | 19940309 | 17 | 1615.34 | 190.04 | 0.96237 | 9.3345 | 28.0742 | 23.0019
PA22 | MARK 7 | 0.5 | 250 | 18 | 18A, 18B | < 1000 um | 19940309 | 19940326 | 17 | 2112.92 | 248.5788 | 0.9315 | 9.6632 | 32.2547 | 20.8672
PA22 | MARK 7 | 0.5 | 250 | 19 | 19A, 19B | < 1000 um | 19940326 | 19940412 | 17 | 3041.88 | 357.8682 | 1.1723 | 12.8748 | 28.6479 | 21.1141
PA22 | MARK 7 | 0.5 | 250 | 20 | 20A, 20B | < 1000 um | 19940412 | 19940429 | 17 | 3613.66 | 425.1365 | 0.76259 | 8.3306 | 28.4622 | 24.2134
PA22 | MARK 7 | 0.5 | 250 | 21 | 21A, 21B | < 1000 um | 19940429 | 19940516 | 17 | 2437.56 | 286.7718 | 1.0391 | 13.9036 | 26.6686 | 18.3991
PA25 | MARK 7 | 0.5 | 233 | 1 | 1A, 1B | < 1000 um | 19960521 | 19960607 | 17 | 1239.09 | 145.7753 | 2.8047 | 30.6697 | 17.1201 | 14.2243
PA25 | MARK 7 | 0.5 | 233 | 2 | 2A, 2B | < 1000 um | 19960607 | 19960624 | 17 | 1743.434 | 205.1099 | 2.2055 | 22.9987 | 31.9906 | 12.7168
PA25 | MARK 7 | 0.5 | 233 | 3 | 3A, 3B | < 1000 um | 19960624 | 19960711 | 17 | 1057.108 | 124.3656 | 2.8823 | 39.3723 | 24.3887 | 6.4499
PA25 | MARK 7 | 0.5 | 233 | 4 | 4A, 4B | < 1000 um | 19960711 | 19960728 | 17 | 1148.08 | 135.0682 | 2.5198 | 57.03 | 13.29 | 1.3984
PA25 | MARK 7 | 0.5 | 233 | 5 | 5A, 5B | < 1000 um | 19960728 | 19960814 | 17 | 1592.68 | 187.3741 | 1.808 | 22.7887 | 36.7386 | 10.985
PA25 | MARK 7 | 0.5 | 233 | 6 | 6A, 6B | < 1000 um | 19960814 | 19960831 | 17 | 1206.248 | 141.9115 | 1.3247 | 19.2508 | 35.8476 | 14.6351
PA25 | MARK 7 | 0.5 | 233 | 7 | 7A, 7B | < 1000 um | 19960831 | 19960917 | 17 | 691.834 | 81.3922 | 0.96158 | 12.463 | 65.51 | 7.7171
PA25 | MARK 7 | 0.5 | 233 | 8 | 8A, 8B | < 1000 um | 19960917 | 19961004 | 17 | 713.584 | 83.9511 | 2.2699 | 31.8452 | 38.2329 | 5.4919
PA25 | MARK 7 | 0.5 | 233 | 9 | 9A, 9B | < 1000 um | 19961004 | 19961021 | 17 | 436.206 | 51.3184 | 2.8042 | 45.9556 | 20.4701 | 4.1194
PA25 | MARK 7 | 0.5 | 233 | 10 | 10A, 10B | < 1000 um | 19961021 | 19961107 | 17 | 158.602 | 18.6591 | 3.1337 | 39.811 | 25.9164 | 4.8443
PA25 | MARK 7 | 0.5 | 233 | 11 | 11A, 11B | < 1000 um | 19961107 | 19961124 | 17 | 203.994 | 23.9993 | 2.2858 | 31.586 | 37.699 | 4.5648
PA25 | MARK 7 | 0.5 | 233 | 12 | 12A, 12B | < 1000 um | 19961124 | 19961211 | 17 | 92.524 | 10.8852 | 3.4384 | 34.9862 | 21.1009 | 6.3666
PA25 | MARK 7 | 0.5 | 233 | 13 | 13A, 13B | < 1000 um | 19961211 | 19961228 | 17 | 151.764 | 17.8546 | 3.1022 | 33.1549 | 22.8311 | 8.1271
PA25 | MARK 7 | 0.5 | 233 | 14 | 14A, 14B | < 1000 um | 19961228 | 19970114 | 17 | 65.084 | 7.6569 | 4.0066 | 51.2369 | 16.005 | 2.8429
PA25 | MARK 7 | 0.5 | 233 | 15 | 15A, 15B | < 1000 um | 19970114 | 19970131 | 17 | 76.462 | 8.9955 | 3.1985 | 47.1984 | 23.2796 | 2.0083
PA25 | MARK 7 | 0.5 | 233 | 16 | 16A, 16B | < 1000 um | 19970131 | 19970217 | 17 | 55.166 | 6.4901 | 4.2418 | 53.9232 | 16.2683 | 0.84702
PA25 | MARK 7 | 0.5 | 233 | 17 | 17A, 17B | < 1000 um | 19970217 | 19970306 | 17 | 169.966 | 19.996 | 3.6512 | 42.7277 | 19.0594 | 1.0365
PA25 | MARK 7 | 0.5 | 233 | 18 | 18A, 18B | < 1000 um | 19970306 | 19970323 | 17 | 295.294 | 34.7405 | 5.4876 | 52.9094 | 8.3725 | 0.82042
PA25 | MARK 7 | 0.5 | 233 | 19 | 19A, 19B | < 1000 um | 19970323 | 19970409 | 17 | 187.164 | 22.0193 | 4.0902 | 39.9458 | 28.1162 | 1.9902
PA25 | MARK 7 | 0.5 | 233 | 20 | 20A, 20B | < 1000 um | 19970409 | 19970426 | 17 | 569.988 | 67.0574 | 2.1398 | 30.1346 | 27.4164 | 11.5196
PA25 | MARK 7 | 0.5 | 233 | 21 | 21A, 21B | < 1000 um | 19970426 | 19970513 | 17 | 675.654 | 79.4887 | 2.3686 | 26.6473 | 35.6718 | 9.9337
PA27 | MARK 7 | 0.5 | 200 | 1 | 1A, 1B | < 1000 um | 19980615 | 19980702 | 17 | 1294.972 | 152.3496 | 1.1876 | 15.8615 | 38.5225 | 15.4851
PA27 | MARK 7 | 0.5 | 200 | 2 |  | < 1000 um | 19980702 | 19980719 | 17 | 1167.902 | 137.4002 | 1.2178 | 17.3718 | 44.3717 | 12.0382
PA27 | MARK 7 | 0.5 | 200 | 3 |  | < 1000 um | 19980719 | 19980805 | 17 | 4528.852 | 532.8061 | 0.84107 | 9.4494 | 48.7122 | 15.0345
PA27 | MARK 7 | 0.5 | 200 | 4 |  | < 1000 um | 19980805 | 19980822 | 17 | 1551.572 | 182.5379 | 1.4181 | 17.4222 | 49.5771 | 9.2544
PA27 | MARK 7 | 0.5 | 200 | 5 |  | < 1000 um | 19980822 | 19980908 | 17 | 667.448 | 78.5233 | 1.47 | 15.1343 | 56.8548 | 6.9469
PA27 | MARK 7 | 0.5 | 200 | 6 |  | < 1000 um | 19980908 | 19980925 | 17 | 1150.916 | 135.4019 | 0.62055 | 8.7085 | 77.7106 | 3.3706
PA27 | MARK 7 | 0.5 | 200 | 7 |  | < 1000 um | 19980925 | 19981012 | 17 | 751.448 | 88.4056 | 1.0574 | 13.1274 | 55.1246 | 9.4454
PA27 | MARK 7 | 0.5 | 200 | 8 |  | < 1000 um | 19981012 | 19981029 | 17 | 765.168 | 90.0198 | 2.8249 | 25.0447 | 46.1748 | 6.5975
PA27 | MARK 7 | 0.5 | 200 | 9 |  | < 1000 um | 19981029 | 19981115 | 17 | 487.012 | 57.2955 | 2.0169 | 23.2342 | 48.1461 | 5.9766
PA27 | MARK 7 | 0.5 | 200 | 10 |  | < 1000 um | 19981115 | 19981202 | 17 | 371.26 | 43.6776 | 2.671 | 21.0413 | 58.5235 | 1.6267
PA27 | MARK 7 | 0.5 | 200 | 11 |  | < 1000 um | 19981202 | 19981219 | 17 | 46.286 | 5.4454 | 3.3577 | 28.4072 | 46.0012 | 3.4981
PA27 | MARK 7 | 0.5 | 200 | 12 |  | < 1000 um | 19981219 | 19990105 | 17 | 161.288 | 18.9751 | 2.3574 | 18.589 | 50.1326 | 7.525
PA27 | MARK 7 | 0.5 | 200 | 13 |  | < 1000 um | 19990105 | 19990122 | 17 | 32.566 | 3.8313 | 2.7288 | 15.7201 | 52.0649 | 8.9836
PA27 | MARK 7 | 0.5 | 200 | 14 |  | < 1000 um | 19990122 | 19990208 | 17 | 19.244 | 2.264 | 8.1983 | 46.2992 | 11.3 | 3.1967
PA27 | MARK 7 | 0.5 | 200 | 15 |  | < 1000 um | 19990208 | 19990225 | 17 | 44.604 | 5.2475 | 1.8314 | 11.9895 | 52.4214 | 13.6931
PA27 | MARK 7 | 0.5 | 200 | 16 |  | < 1000 um | 19990225 | 19990314 | 17 | 410.596 | 48.3054 | 1.694 | 16.8139 | 45.1159 | 11.7435
PA27 | MARK 7 | 0.5 | 200 | 17 |  | < 1000 um | 19990314 | 19990331 | 17 | 416.306 | 48.9772 | 0.68485 | 5.1729 | 70.1205 | 8.8675
PA27 | MARK 7 | 0.5 | 200 | 18 | 18A, 18B | < 1000 um | 19990331 | 19990417 | 17 | 2031.2 | 238.9647 | 0.65124 | 6.9323 | 56.2142 | 13.9878
PA27 | MARK 7 | 0.5 | 200 | 20 |  | < 1000 um | 19990504 | 19990521 | 17 | 1018.752 | 119.8532 | 1.564 | 16.6735 | 61.3952 | 5.0362
PA28 | MARK 7 | 0.5 | 200 | 1 | 1A, 1B | < 1000 um | 19990904 | 19990921 | 17 | 1040.2 | 122.3765 | 1.09 | 12.754 | 27.3896 | 21.2536
PA28 | MARK 7 | 0.5 | 200 | 2 | 2A, 2B | < 1000 um | 19990921 | 19991008 | 17 | 900.36 | 105.9247 | 1.1262 | 11.7983 | 34.4832 | 18.5316
PA28 | MARK 7 | 0.5 | 200 | 3 | 3A, 3B | < 1000 um | 19991008 | 19991025 | 17 | 834.24 | 98.1459 | 1.0125 | 13.2557 | 20.5912 | 22.7787
PA28 | MARK 7 | 0.5 | 200 | 4 | 4A, 4B | < 1000 um | 19991025 | 19991111 | 17 | 929.5 | 109.3529 | 0.96049 | 10.0595 | 27.6193 | 22.5924
PA28 | MARK 7 | 0.5 | 200 | 5 | 5A, 5B | < 1000 um | 19991111 | 19991128 | 17 | 1217.78 | 143.2682 | 1.0407 | 10.0839 | 29.7286 | 21.9041
PA28 | MARK 7 | 0.5 | 200 | 6 | 6A, 6B | < 1000 um | 19991128 | 19991215 | 17 | 686.5 | 80.7647 | 1.0108 | 10.0185 | 34.4493 | 19.4214
PA28 | MARK 7 | 0.5 | 200 | 7 | 7A, 7B | < 1000 um | 19991215 | 20000101 | 17 | 644.6 | 75.8353 | 0.94658 | 8.9745 | 26.6786 | 24.1541
PA28 | MARK 7 | 0.5 | 200 | 8 | 8A, 8B | < 1000 um | 20000101 | 20000118 | 17 | 509.66 | 59.96 | 1.2695 | 14.7538 | 27.0374 | 20.1484
PA28 | MARK 7 | 0.5 | 200 | 9 | 9A, 9B | < 1000 um | 20000118 | 20000204 | 17 | 221.1 | 26.0118 | 1.8928 | 26.3177 | 24.4396 | 14.2342
PA28 | MARK 7 | 0.5 | 200 | 10 | 10A, 10B | < 1000 um | 20000204 | 20000221 | 17 | 294.2 | 34.6118 | 2.3324 | 27.0203 | 22.4869 | 14.6351
PA28 | MARK 7 | 0.5 | 200 | 11 | 11A, 11B | < 1000 um | 20000221 | 20000309 | 17 | 692.86 | 81.5129 | 1.8455 | 17.402 | 18.701 | 21.2573
PA28 | MARK 7 | 0.5 | 200 | 12 | 12A, 12B | < 1000 um | 20000309 | 20000326 | 17 | 939.7 | 110.5529 | 1.4539 | 16.1935 | 25.2862 | 21.0428
PA28 | MARK 7 | 0.5 | 200 | 13 | 13A, 13B | < 1000 um | 20000326 | 20000412 | 17 | 1862.78 | 219.1506 | 1.0551 | 11.3587 | 24.9012 | 23.4548
PA28 | MARK 7 | 0.5 | 200 | 14 | 14A, 14B | < 1000 um | 20000412 | 20000428 | 16 | 1232.78 | 154.0975 | 1.0448 | 11.9614 | 15.8119 | 26.0681
PA28 | MARK 7 | 0.5 | 200 | 15 | 15A, 15B | < 1000 um | 20000428 | 20000516 | 18 | 904.48 | 100.4978 | 1.0843 | 14.0629 | 23.7519 | 23.0325
PA28 | MARK 7 | 0.5 | 200 | 16 | 16A, 16B | < 1000 um | 20000516 | 20000603 | 18 | 1225.16 | 136.1289 | 0.8927 | 9.5992 | 17.4195 | 27.7004
PA29 | MARK 7 | 0.5 | 200 | 1 | 1A, 1B | < 1000 um | 20000612 | 20000629 | 17 | 2484.74 | 292.3224 | 0.50568 | 6.967 | 58.7276 | 11.4965
PA29 | MARK 7 | 0.5 | 200 | 2 |  | < 1000 um | 20000629 | 20000716 | 17 | 1403.84 | 165.1576 | 0.79867 | 13.0008 | 47.1081 | 12.3967
PA29 | MARK 7 | 0.5 | 200 | 3 |  | < 1000 um | 20000716 | 20000802 | 17 | 802 | 94.3529 | 1.166 | 18.4502 | 28.3266 | 16.9273
PA29 | MARK 7 | 0.5 | 200 | 4 |  | < 1000 um | 20000802 | 20000819 | 17 | 1103.16 | 129.7835 | 1.4411 | 19.2346 | 39.7407 | 13.0767
PA29 | MARK 7 | 0.5 | 200 | 5 |  | < 1000 um | 20000819 | 20000905 | 17 | 999.28 | 117.5624 | 1.2488 | 12.3232 | 41.4758 | 13.6227
PA29 | MARK 7 | 0.5 | 200 | 6 |  | < 1000 um | 20000905 | 20000922 | 17 | 347.36 | 40.8659 | 2.2024 | 19.9205 | 43.2689 | 8.5824
PA29 | MARK 7 | 0.5 | 200 | 7 |  | < 1000 um | 20000922 | 20001009 | 17 | 209.8 | 24.6824 | 1.8973 | 16.3656 | 60.4783 | 3.7979
PA29 | MARK 7 | 0.5 | 200 | 8 |  | < 1000 um | 20001009 | 20001026 | 17 | 195.54 | 23.0047 | 2.2671 | 21.3876 | 55.0625 | 2.9234
PA29 | MARK 7 | 0.5 | 200 | 9 |  | < 1000 um | 20001026 | 20001112 | 17 | 167.4 | 19.6941 | 2.2905 | 20.0669 | 57.4381 | 2.5512
PA29 | MARK 7 | 0.5 | 200 | 10 |  | < 1000 um | 20001112 | 20001129 | 17 | 77.3 | 9.0941 | 2.6155 | 27.7465 | 36.5665 | 6.3728
PA29 | MARK 7 | 0.5 | 200 | 11 |  | < 1000 um | 20001129 | 20001216 | 17 | 96.54 | 11.3576 | 2.9226 | 28.018 | 23.1763 | 11.4277
PA29 | MARK 7 | 0.5 | 200 | 12 |  | < 1000 um | 20001216 | 20010102 | 17 | 52.44 | 6.1694 | 3.4246 | 32.1382 | 27.23 | 6.7545
PA29 | MARK 7 | 0.5 | 200 | 13 |  | < 1000 um | 20010102 | 20010119 | 17 | 68.76 | 8.0894 | 4.0819 | 37.3772 | 16.3753 | 7.3428
PA29 | MARK 7 | 0.5 | 200 | 14 |  | < 1000 um | 20010119 | 20010205 | 17 | 78.74 | 9.2635 | 2.2975 | 23.7414 | 11.3264 | 19.1155
PA29 | MARK 7 | 0.5 | 200 | 15 |  | < 1000 um | 20010205 | 20010222 | 17 | 116.56 | 13.7129 | 3.4839 | 35.3757 | 20.3569 | 9.1038
PA29 | MARK 7 | 0.5 | 200 | 16 |  | < 1000 um | 20010222 | 20010311 | 17 | 68.72 | 8.0847 | 4.0004 | 35.3005 | 11.77 | 9.743
PA29 | MARK 7 | 0.5 | 200 | 17 |  | < 1000 um | 20010311 | 20010328 | 17 | 343.46 | 40.4071 | 1.8734 | 15.3743 | 28.5021 | 16.2263
PA29 | MARK 7 | 0.5 | 200 | 18 |  | < 1000 um | 20010328 | 20010414 | 17 | 622.3 | 73.2118 | 0.74767 | 8.8296 | 66.729 | 7.7855
PA29 | MARK 7 | 0.5 | 200 | 19 |  | < 1000 um | 20010414 | 20010501 | 17 | 878.96 | 103.4071 | 0.95545 | 8.3424 | 47.583 | 14.5748
PA29 | MARK 7 | 0.5 | 200 | 20 | 20A, 20B | < 1000 um | 20010501 | 20010518 | 17 | 1086.62 | 127.8376 | 0.81755 | 7.1503 | 59.5811 | 11.1934
PA29 | MARK 7 | 0.5 | 200 | 21 |  | < 1000 um | 20010518 | 20010604 | 17 | 1571 | 184.8235 | 1.017 | 8.9742 | 49.8054 | 11.7523
PA30 | MARK 7 | 0.5 | 200 | 1 |  | < 1000 um | 20010622 | 20010709 | 17 | 1508.56 | 177.4776 | 1.7368 | 18.7873 | 38.4717 | 13.1869
PA30 | MARK 7 | 0.5 | 200 | 2 |  | < 1000 um | 20010709 | 20010726 | 17 | 1374.32 | 161.6847 | 2.1794 | 27.9033 | 37.7564 | 6.6505
PA30 | MARK 7 | 0.5 | 200 | 3 |  | < 1000 um | 20010726 | 20010812 | 17 | 1745.76 | 205.3835 | 1.6053 | 22.5919 | 31.5156 | 12.9356
PA30 | MARK 7 | 0.5 | 200 | 4 |  | < 1000 um | 20010812 | 20010829 | 17 | 2914.36 | 342.8659 | 1.1283 | 13.6757 | 32.8553 | 17.8855
PA30 | MARK 7 | 0.5 | 200 | 5 |  | < 1000 um | 20010829 | 20010915 | 17 | 1827.92 | 215.0494 | 1.2892 | 15.2927 | 28.1217 | 19.7664
PA30 | MARK 7 | 0.5 | 200 | 6 |  | < 1000 um | 20010915 | 20011002 | 17 | 1976.36 | 232.5129 | 1.1084 | 10.7797 | 19.155 | 26.0339
PA30 | MARK 7 | 0.5 | 200 | 7 |  | < 1000 um | 20011002 | 20011019 | 17 | 611.48 | 71.9388 | 0.92306 | 6.8402 | 13.7316 | 30.3675
PA30 | MARK 7 | 0.5 | 200 | 8 |  | < 1000 um | 20011019 | 20011105 | 17 | 1299.08 | 152.8329 | 0.84721 | 6.7531 | 15.8595 | 23.8906
PA30 | MARK 7 | 0.5 | 200 | 9 |  | < 1000 um | 20011105 | 20011122 | 17 | 822.24 | 96.7341 | 1.2933 | 10.9406 | 31.4908 | 20.8014
PA30 | MARK 7 | 0.5 | 200 | 10 |  | < 1000 um | 20011122 | 20011209 | 17 | 265.08 | 31.1859 | 2.6748 | 25.8863 | 18.87 | 15.1984
PA30 | MARK 7 | 0.5 | 200 | 11 |  | < 1000 um | 20011209 | 20011226 | 17 | 176.72 | 20.7906 | 3.515 | 39.631 | 10.4375 | 7.7473
PA30 | MARK 7 | 0.5 | 200 | 12 |  | < 1000 um | 20011226 | 20020112 | 17 | 177.04 | 20.8282 | 2.4018 | 39.9784 | 21.7098 | 3.6393
PA30 | MARK 7 | 0.5 | 200 | 13 |  | < 1000 um | 20020112 | 20020129 | 17 | 173.44 | 20.4047 | 2.5728 | 32.7182 | 21.982 | 9.2836
PA30 | MARK 7 | 0.5 | 200 | 14 |  | < 1000 um | 20020129 | 20020215 | 17 | 136.5067 | 16.0596 | 2.3697 | 38.2678 | 19.9278 | 7.6333
PA30 | MARK 7 | 0.5 | 200 | 15 |  | < 1000 um | 20020215 | 20020304 | 17 | 142.94 | 16.8165 | 2.0625 | 30.911 | 24.1458 | 9.4949
PA30 | MARK 7 | 0.5 | 200 | 16 |  | < 1000 um | 20020304 | 20020321 | 17 | 351.5 | 41.3529 | 1.2699 | 15.6606 | 31.7939 | 23.346
PA30 | MARK 7 | 0.5 | 200 | 17 |  | < 1000 um | 20020321 | 20020407 | 17 | 393.94 | 46.3459 | 1.1663 | 12.8851 | 47.4046 | 12.5768
PA30 | MARK 7 | 0.5 | 200 | 18 |  | < 1000 um | 20020407 | 20020424 | 17 | 397.52 | 46.7671 | 1.7105 | 18.7737 | 42.085 | 9.9097
PA30 | MARK 7 | 0.5 | 200 | 19 |  | < 1000 um | 20020424 | 20020511 | 17 | 203.38 | 23.9271 | 2.7524 | 32.4905 | 17.9326 | 11.5421
PA30 | MARK 7 | 0.5 | 200 | 20 |  | < 1000 um | 20020511 | 20020528 | 17 | 512.58 | 60.3035 | 3.2292 | 26.3811 | 22.3283 | 15.5118
PA30 | MARK 7 | 0.5 | 200 | 21 |  | < 1000 um | 20020528 | 20020614 | 17 | 543 | 63.8824 | 2.1415 | 23.4116 | 18.0289 | 18.2981
PA31 | MARK 7 | 0.5 | 200 | 1 |  | < 1000 um | 20020907 | 20020922 | 15 | 361.44 | 48.192 | 1.5554 | 18.9532 | 25.061 | 16.9835
PA31 | MARK 7 | 0.5 | 200 | 2 |  | < 1000 um | 20020922 | 20021007 | 15 | 913.4 | 121.7867 | 0.83145 | 9.0294 | 45.8975 | 15.6418
PA31 | MARK 7 | 0.5 | 200 | 3 |  | < 1000 um | 20021007 | 20021022 | 15 | 331.44 | 44.192 | 1.0622 | 10.4399 | 43.5077 | 15.6688
PA31 | MARK 7 | 0.5 | 200 | 4 |  | < 1000 um | 20021022 | 20021106 | 15 | 56.14 | 7.4853 | 2.1799 | 15.0091 | 45.2551 | 10.9559
PA31 | MARK 7 | 0.5 | 200 | 5 | 5A, 5B | < 1000 um | 20021106 | 20021121 | 15 | 154.74 | 20.632 | 1.4907 | 14.9359 | 36.7187 | 15.2371
PA31 | MARK 7 | 0.5 | 200 | 6 |  | < 1000 um | 20021121 | 20021206 | 15 | 38.0267 | 5.0702 | 3.5843 | 25.9052 | 13.4491 | 15.1036
PA31 | MARK 7 | 0.5 | 200 | 7 |  | < 1000 um | 20021206 | 20021221 | 15 | 31.8533 | 4.2471 | 3.5578 | 22.278 | 17.2882 | 16.395
PA31 | MARK 7 | 0.5 | 200 | 8 |  | < 1000 um | 20021221 | 20030105 | 15 | 59.52 | 7.936 | 2.416 | 15.2386 | 21.9052 | 22.1519
PA31 | MARK 7 | 0.5 | 200 | 9 |  | < 1000 um | 20030105 | 20030120 | 15 | 69.5867 | 9.2782 | 2.0635 | 19.069 | 14.9839 | 21.4009
PA31 | MARK 7 | 0.5 | 200 | 10 |  | < 1000 um | 20030120 | 20030204 | 15 | 159.06 | 21.208 | 1.4914 | 17.7643 | 18.8585 | 18.9305
PA31 | MARK 7 | 0.5 | 200 | 11 | 11A, 11B | < 1000 um | 20030204 | 20030219 | 15 | 382.76 | 51.0347 | 1.1655 | 12.27 | 22.9093 | 22.8898
PA31 | MARK 7 | 0.5 | 200 | 12 |  | < 1000 um | 20030219 | 20030306 | 15 | 388.94 | 51.8587 | 1.6523 | 14.184 | 21.9009 | 20.3315
PA31 | MARK 7 | 0.5 | 200 | 13 |  | < 1000 um | 20030306 | 20030321 | 15 | 469.2 | 62.56 | 0.92129 | 6.9216 | 58.4572 | 12.2069
PA31 | MARK 7 | 0.5 | 200 | 15 |  | < 1000 um | 20030405 | 20030420 | 15 | 1236.16 | 164.8213 | 0.43014 | 3.0211 | 68.7156 | 10.5614
PA31 | MARK 7 | 0.5 | 200 | 16 | 16A, 16B | < 1000 um | 20030420 | 20030505 | 15 | 999.6 | 133.28 | 0.73486 | 7.6005 | 57.7309 | 12.3823
PA31 | MARK 7 | 0.5 | 200 | 17 |  | < 1000 um | 20030505 | 20030520 | 15 | 1521.48 | 202.864 | 0.73565 | 6.8664 | 44.4222 | 18.3236
PA31 | MARK 7 | 0.5 | 200 | 18 |  | < 1000 um | 20030520 | 20030604 | 15 | 2143.76 | 285.8347 | 0.77095 | 6.5536 | 53.6582 | 13.0865
PA32 | MARK 7 | 0.5 | 200 | 1 |  | < 1000 um | 20030608 | 20030625 | 17 | 2305.2 | 271.2 | 0.86177 | 8.2148 | 52.9164 | 13.6089
PA32 | MARK 7 | 0.5 | 200 | 2 |  | < 1000 um | 20030625 | 20030712 | 17 | 1485.24 | 174.7341 | 1.4678 | 13.3992 | 40.1331 | 15.1184
PA32 | MARK 7 | 0.5 | 200 | 3 |  | < 1000 um | 20030712 | 20030729 | 17 | 3157.36 | 371.4541 | 0.7909 | 7.1856 | 29.3178 | 20.2758
PA33 | MARK 7 | 0.5 | 200 | 1 | 1A, 1B | < 1000 um | 20040612 | 20040629 | 17 | 1062.64 | 125.0165 | 1.2307 | 16.2006 | 34.3287 | 16.8973
PA33 | MARK 7 | 0.5 | 200 | 2 |  | < 1000 um | 20040629 | 20040716 | 17 | 890.72 | 104.7906 | 1.4805 | 19.0903 | 34.9414 | 13.5823
PA33 | MARK 7 | 0.5 | 200 | 3 |  | < 1000 um | 20040716 | 20040802 | 17 | 1664.76 | 195.8541 | 1.2135 | 13.3884 | 33.61 | 18.5873
PA33 | MARK 7 | 0.5 | 200 | 4 |  | < 1000 um | 20040802 | 20040819 | 17 | 1599.68 | 188.1976 | 1.2792 | 12.6066 | 31.6029 | 18.356
PA33 | MARK 7 | 0.5 | 200 | 5 | 5A, 5B | < 1000 um | 20040819 | 20040905 | 17 | 1403.34 | 165.0988 | 1.1144 | 12.2685 | 30.0477 | 21.3006
PA33 | MARK 7 | 0.5 | 200 | 6 |  | < 1000 um | 20040905 | 20040922 | 17 | 922.84 | 108.5694 | 1.7699 | 19.633 | 44.3155 | 10.5791
PA33 | MARK 7 | 0.5 | 200 | 7 | 7A, 7B | < 1000 um | 20040922 | 20041009 | 17 | 1515.3 | 178.2706 | 1.0593 | 10.6662 | 57.5292 | 10.6329
PA33 | MARK 7 | 0.5 | 200 | 8 |  | < 1000 um | 20041009 | 20041026 | 17 | 898.04 | 105.6518 | 0.8466 | 8.5246 | 45.7464 | 20.2124
PA33 | MARK 7 | 0.5 | 200 | 9 |  | < 1000 um | 20041026 | 20041112 | 17 | 791.04 | 93.0635 | 1.0198 | 10.1681 | 15.6766 | 33.8621
PA33 | MARK 7 | 0.5 | 200 | 10 |  | < 1000 um | 20041112 | 20041129 | 17 | 352.04 | 41.4165 | 2.4876 | 22.1527 | 20.7783 | 27.4033
PA33 | MARK 7 | 0.5 | 200 | 11 |  | < 1000 um | 20041129 | 20041216 | 17 | 162.5 | 19.1176 | 1.1686 | 12.3012 | 28.3756 | 20.275
PA33 | MARK 7 | 0.5 | 200 | 12 |  | < 1000 um | 20041216 | 20050102 | 17 | 64.26 | 7.56 | 1.3617 | 16.5563 | 24.1458 | 24.4333
PA33 | MARK 7 | 0.5 | 200 | 13 | 13A, 13B | < 1000 um | 20050102 | 20050119 | 17 | 151.6 | 17.8353 | 4.0417 | 32.0721 | 12.6679 | 29.5259
PA33 | MARK 7 | 0.5 | 200 | 14 |  | < 1000 um | 20050119 | 20050205 | 17 | 143.2 | 16.8471 | 1.1893 | 13.511 | 20.8288 | 16.7123
PA33 | MARK 7 | 0.5 | 200 | 15 |  | < 1000 um | 20050205 | 20050222 | 17 | 73.0933 | 8.5992 | 1.8572 | 13.2911 | 22.5914 | 29.4226
PA33 | MARK 7 | 0.5 | 200 | 16 |  | < 1000 um | 20050222 | 20050311 | 17 | 88.92 | 10.4612 | 2.3756 | 21.1241 | 12.88 | 25.6557
PA33 | MARK 7 | 0.5 | 200 | 17 |  | < 1000 um | 20050311 | 20050328 | 17 | 224.52 | 26.4141 | 1.2251 | 11.8035 | 24.5798 | 24.9929
PA33 | MARK 7 | 0.5 | 200 | 18 |  | < 1000 um | 20050328 | 20050414 | 17 | 706.22 | 83.0847 | 0.68652 | 6.1386 | 37.078 | 25.8359
PA33 | MARK 7 | 0.5 | 200 | 19 | 19A, 19B | < 1000 um | 20050414 | 20050501 | 17 | 1276.62 | 150.1906 | 0.60645 | 7.1098 | 38.5185 | 21.7455
PA33 | MARK 7 | 0.5 | 200 | 20 | 20A, 20B | < 1000 um | 20050501 | 20050518 | 17 | 827.54 | 97.3576 | 0.61019 | 6.8404 | 43.0949 | 19.9348
PA33 | MARK 7 | 0.5 | 200 | 21 |  | < 1000 um | 20050518 | 20050604 | 17 | 1340.36 | 157.6894 | 0.49683 | 5.1799 | 22.0351 | 29.8539
PA34 | MARK 7 | 0.5 | 200 | 1 | 1A, 1B | < 1000 um | 20050612 | 20050629 | 17 | 1124.28 | 132.2682 | 0.82461 | 12.3849 | 16.3763 | 26.5776
PA34 | MARK 7 | 0.5 | 200 | 2 | 2A, 2B | < 1000 um | 20050629 | 20050716 | 17 | 418.92 | 49.2847 | 1.629 | 23.8807 | 15.4569 | 18.0572
PA34 | MARK 7 | 0.5 | 200 | 3 |  | < 1000 um | 20050716 | 20050802 | 17 | 873.4 | 102.7529 | 1.169 | 17.2002 | 45.9699 | 11.197
PA34 | MARK 7 | 0.5 | 200 | 4 |  | < 1000 um | 20050802 | 20050819 | 17 | 571.44 | 67.2282 | 1.8412 | 29.9501 | 16.1616 | 15.4929
PA34 | MARK 7 | 0.5 | 200 | 5 |  | < 1000 um | 20050819 | 20050905 | 17 | 423.08 | 49.7741 | 1.3542 | 20.6925 | 33.6364 | 11.8046
PA34 | MARK 7 | 0.5 | 200 | 6 |  | < 1000 um | 20050905 | 20050922 | 17 | 465.32 | 54.7435 | 0.62511 | 7.9911 | 26.2763 | 13.4136
PA34 | MARK 7 | 0.5 | 200 | 7 |  | < 1000 um | 20050922 | 20051009 | 17 | 177.8 | 20.9176 | 1.1399 | 15.6686 | 34.0859 | 5.7104
PA34 | MARK 7 | 0.5 | 200 | 8 |  | < 1000 um | 20051009 | 20051026 | 17 | 130.3467 | 15.3349 | 1.6272 | 18.5314 | 32.6446 | 16.0399
PA34 | MARK 7 | 0.5 | 200 | 9 |  | < 1000 um | 20051026 | 20051112 | 17 | 46.0267 | 5.4149 | 2.3146 | 16.3001 | 50.0642 | 7.7009
PA34 | MARK 7 | 0.5 | 200 | 10 |  | < 1000 um | 20051112 | 20051129 | 17 | 103.06 | 12.1247 | 1.868 | 20.8819 | 41.0737 | 9.3727
PA34 | MARK 7 | 0.5 | 200 | 11 |  | < 1000 um | 20051129 | 20051216 | 17 | 183.2 | 21.5529 | 1.3205 | 16.7933 | 48.0519 | 10.4716
PA34 | MARK 7 | 0.5 | 200 | 12 |  | < 1000 um | 20051216 | 20060102 | 17 | 22.8 | 2.6824 |  |  | 60.4878 | 7.6431 | insufficient material for C and N
PA34 | MARK 7 | 0.5 | 200 | 13 |  | < 1000 um | 20060102 | 20060119 | 17 | 53.9467 | 6.3467 | 2.4338 | 34.6503 | 27.1067 | 5.6068
PA34 | MARK 7 | 0.5 | 200 | 14 |  | < 1000 um | 20060119 | 20060205 | 17 | 32.1733 | 3.7851 | 2.9114 | 27.189 | 21.9626 | 13.6684
PA34 | MARK 7 | 0.5 | 200 | 15 |  | < 1000 um | 20060205 | 20060222 | 17 | 21.6533 | 2.5475 | 1.4669 | 12.38 | 16.7076 | 26.1696
PA34 | MARK 7 | 0.5 | 200 | 16 |  | < 1000 um | 20060222 | 20060311 | 17 | 126.12 | 14.8376 | 1.2444 | 13.4622 | 39.5462 | 14.721
PA34 | MARK 7 | 0.5 | 200 | 17 |  | < 1000 um | 20060311 | 20060328 | 17 | 615.4 | 72.4 | 0.4834 | 5.8207 | 51.0175 | 15.9548
PA34 | MARK 7 | 0.5 | 200 | 18 | 18A, 18B | < 1000 um | 20060328 | 20060414 | 17 | 954.36 | 112.2776 | 0.6595 | 7.4973 | 44.6046 | 17.0952
PA34 | MARK 7 | 0.5 | 200 | 19 |  | < 1000 um | 20060414 | 20060501 | 17 | 1424.36 | 167.5718 | 0.61772 | 7.4962 | 49.8803 | 15.9288
PA34 | MARK 7 | 0.5 | 200 | 20 |  | < 1000 um | 20060501 | 20060518 | 17 | 1421.88 | 167.28 | 0.71574 | 7.4291 | 48.0955 | 15.2124
PA34 | MARK 7 | 0.5 | 200 | 21 |  | < 1000 um | 20060518 | 20060604 | 17 | 1008.76 | 118.6776 | 1.0487 | 9.0864 | 45.264 | 15.0204

## 200m notes
ARCHIVE OF OSP 200 m SEDIMENT TRAP TIME SERIES
TRAP DESIGN
MARK 5: 1.17 m2 with 12 cups
MARK 6: 0.5 m2 with 13 cups
MARK 7: 0.5 m2 with 21 cups
Three size fractions analysed for PA1-PA15 samples: S = < 63 um; M = 63 - 1000 um; L = > 1000 um
S+M = < 1000 um size fraction in ARCHIVE
One size fraction (< 1000 um) analysed on PA16-PA34 samples
> 1000 um sub-samples have been stored but not analysed
DEPLOYMENT SUMMARY
PA1-PA14
Traps not deployed at 200 m
PA15: MARK 6
Successful deployment
MARK 6 trap used at 200m, MARK 5 at 1000m and 3800m
PA16: MARK 5
Successful deployment
MARK 5 trap used at 200m, MARK 6 at 1000m and 3800m
PA17: MARK 5
Cups 1 through 6 successful
Chain between motor and carousel broke at cup 8; cup 7 was flushed due to rotation
MARK 5 trap used at 200m, MARK 6 at 1000m and 3800m
PA18
Traps not deployed at 200 m
PA19
Traps not deployed at 200 m
PA20: HONJO #795 (MARK 7)
Traps deployed at 200m, 1000m and 3800m
Floatation separated from mooring shortly after Tully's departure, as seen as drifting witness buoy. At recovery, communication with release was successful, but mooring did not come up
PA21
Traps not deployed at 200 m
PA22: MARK 7
"All OK" at recovery for 250m trap
According to field notes, there were two moorings, one for the 200m and 1000m traps, another for 3800m trap.
Mooring locations: PA22A = 3800m: 50 04.4 N, 145 00.1 W. PA22B = 220m/850m: 50 03.1 N, 145 04.4 W.
The 200m+1000m mooring was deployed with an extra ~150m line below the 1000m trap, making their initial depths ~50 m and 850 m.
This error was realized when the mooring was revisited two days after deployment and "the radio beacon was detected on the surface" (too shallow).
Error was corrected by removing a 200-m section of kevlar from underneath the 200m trap. (Removing extra line under 1000m trap would have invited complications.)
Resulting depths were 250 m and 850 m.
During re-servicing, the sediment of one day's accumulation was removed from cup 1 of the "200m" trap, giving cup 1 a 16d duration,
Cup 1 of the 850m trap still had a 17d duration despite the reservicing.
PA23: MARK 7
Trap deployed but all bottles missing upon retreival
PA24
Traps not deployed at 200 m
PA25: MARK 7
Photograph and notes show all OK
PA26
Traps not deployed at 200 m
PA27: MARK 7
Photograph and notes show all OK, except cup 19 broke off and cup 21 cracked, loosing lots of water
PA28: MARK 7
Photograph and notes show all OK; recovered while open to cup 17
PA29: MARK 7
Photograph and notes show all OK
PA30: MARK 7
Photograph and notes show all OK
last cup closed 20020614 but mooring was not recovered until 20020901 (summer of SERIES iron fertilization)
PA31: MARK 7
Trap recovered while open on cup 19. Otherwise all OK
PA31-14: Mass flux is very low, but total mass is similar to PA31-19 (open during recovery) in both photos and on record. Therefore low mass flux does not appear to be clerical error.
But composition is strange, with %BSi very low but with %CaCO3 making up the difference for %bio = 96.
Other clues: late-March, early-April period, and there is no gap like this one at 1000 m and 3800 m for bottles 14 onward.
Concluding that lab analyses were good but that unknown occurance hindered trap collection, so the bottle has been removed from the archive.
PA32: MARK 7
Photograph shows empty cups from 5 onward, suggesting clog began at cup 4
PA33: MARK 7
All cups look good on recovery
PA34: MARK 7
Photograph and notes show all OK

## 200m best estimates
ARCHIVE OF TIME SERIES FOR < 1000um SIZE FRACTION AT 200 m WITH %Si CONVERTED TO %BSI AND ESTIMATES OF MISSING MEASUREMENTS (RED ENTRIES)
Based on replicate averaging and, for PA1 - PA15, summation of < 63 um and 63-1000 um size fractions
Comments give reasons for missing analyses and method of re-estimate
Missing measurements at 200 m include:
%PN and %POC for PA34 cup 12
See Timothy et al. 2013 (Prog Oceanogr, 116, 95-129) for details, including conversion factor of 2.39 to translate %Si to %BSi (biogenic silica) for samples from 200 m
NOTE: Lithogenic fluxes are negligible at 200 m, so missing measurements are estimated by ensuring biogenic components add to 100%
deploy ID | trap design | trap area | depth | cup | replicates | size fraction | cup begin | cup end | period | total dry wt | total flux | %PN | %POC | %CaCO3 | %Si | %BSi | comments
|  | m2 | m |  |  |  | yyyymmdd.d | yyyymmdd.d | d | mg | mg/m2/d
PA15 | MARK 6 | 0.5 | 200 | 1 |  | < 1000 um | 19890508 | 19890520 | 12 | 1087.08 | 181.18 | 0.7235 | 4.7107 | 42.2291 | 21.1488 | 50.5456
PA15 | MARK 6 | 0.5 | 200 | 2 |  | < 1000 um | 19890520 | 19890601 | 12 | 1579.12 | 263.1867 | 0.61449 | 5.0669 | 48.1406 | 18.4741 | 44.1532
PA15 | MARK 6 | 0.5 | 200 | 3 |  | < 1000 um | 19890601 | 19890613 | 12 | 2237.84 | 372.9733 | 0.53334 | 3.845 | 55.8161 | 15.4577 | 36.9438
PA15 | MARK 6 | 0.5 | 200 | 4 |  | < 1000 um | 19890613 | 19890625 | 12 | 1795.2 | 299.2 | 0.67299 | 5.1494 | 54.6651 | 15.3135 | 36.5992
PA15 | MARK 6 | 0.5 | 200 | 5 |  | < 1000 um | 19890625 | 19890707 | 12 | 1369.92 | 228.32 | 0.67508 | 5.2316 | 49.362 | 17.3674 | 41.508
PA15 | MARK 6 | 0.5 | 200 | 6 |  | < 1000 um | 19890707 | 19890719 | 12 | 978.52 | 163.0867 | 0.94753 | 8.3988 | 43.3594 | 19.7286 | 47.1514
PA15 | MARK 6 | 0.5 | 200 | 7 |  | < 1000 um | 19890719 | 19890731 | 12 | 1772.84 | 295.4733 | 0.8687 | 7.301 | 33.4466 | 22.6551 | 54.1457
PA15 | MARK 6 | 0.5 | 200 | 8 |  | < 1000 um | 19890731 | 19890812 | 12 | 867.68 | 144.6133 | 1.4308 | 12.1878 | 30.7702 | 20.0432 | 47.9033
PA15 | MARK 6 | 0.5 | 200 | 9 |  | < 1000 um | 19890812 | 19890824 | 12 | 390.84 | 65.14 | 1.3581 | 12.7212 | 42.3328 | 11.5175 | 27.5269
PA15 | MARK 6 | 0.5 | 200 | 10 |  | < 1000 um | 19890824 | 19890905 | 12 | 454.52 | 75.7533 | 1.1467 | 8.8876 | 45.9265 | 13.2932 | 31.7708
PA15 | MARK 6 | 0.5 | 200 | 11 |  | < 1000 um | 19890905 | 19890917 | 12 | 502.56 | 83.76 | 1.2418 | 9.6736 | 37.8898 | 19.45 | 46.4856
PA15 | MARK 6 | 0.5 | 200 | 12 |  | < 1000 um | 19890917 | 19890929 | 12 | 743.68 | 123.9467 | 0.75979 | 4.6556 | 37.2883 | 22.6999 | 54.2527
PA16 | MARK 5 | 1.17 | 200 | 1 | 1A, 1B | < 1000 um | 19891016 | 19891101.5 | 16.5 | 207.56 | 10.7516 | 2.8355 | 28.1381 | 32.181 | 5.5406 | 13.242
PA16 | MARK 5 | 1.17 | 200 | 2 | 2A, 2B | < 1000 um | 19891101.5 | 19891118 | 16.5 | 507.5 | 26.2885 | 1.7984 | 17.3057 | 47.7957 | 5.6446 | 13.4907
PA16 | MARK 5 | 1.17 | 200 | 3 | 3A, 3B | < 1000 um | 19891118 | 19891204.5 | 16.5 | 1152.8 | 59.7151 | 1.5076 | 12.768 | 50.2608 | 9.0147 | 21.5452
PA16 | MARK 5 | 1.17 | 200 | 4 | 4A, 4B | < 1000 um | 19891204.5 | 19891221 | 16.5 | 981.04 | 50.8179 | 1.4609 | 13.6827 | 49.1159 | 11.1168 | 26.5692
PA16 | MARK 5 | 1.17 | 200 | 5 | 5A, 5B | < 1000 um | 19891221 | 19900106.5 | 16.5 | 2123.92 | 110.0192 | 0.95469 | 7.9989 | 50.2247 | 14.4873 | 34.6247
PA16 | MARK 5 | 1.17 | 200 | 6 | 6A, 6B | < 1000 um | 19900106.5 | 19900123 | 16.5 | 692.6 | 35.8767 | 1.5872 | 15.9328 | 44.4269 | 9.595 | 22.9322
PA16 | MARK 5 | 1.17 | 200 | 7 | 7A, 7B | < 1000 um | 19900123 | 19900208.5 | 16.5 | 316.78 | 16.4092 | 1.8915 | 16.3634 | 45.9417 | 9.4675 | 22.6273
PA16 | MARK 5 | 1.17 | 200 | 8 | 8A, 8B | < 1000 um | 19900208.5 | 19900225 | 16.5 | 2374.06 | 122.9764 | 0.47385 | 4.1998 | 27.0102 | 6.4656 | 15.4529
PA16 | MARK 5 | 1.17 | 200 | 9 | 9A, 9B | < 1000 um | 19900225 | 19900313.5 | 16.5 | 1047.8 | 54.2761 | 1.1151 | 11.2914 | 26.3928 | 10.2659 | 24.5355
PA16 | MARK 5 | 1.17 | 200 | 10 | 10A, 10B | < 1000 um | 19900313.5 | 19900330 | 16.5 | 929.02 | 48.1233 | 1.1376 | 10.5233 | 49.5287 | 9.8737 | 23.5982
PA16 | MARK 5 | 1.17 | 200 | 11 | 11A, 11B | < 1000 um | 19900330 | 19900415.5 | 16.5 | 2124.02 | 110.0243 | 0.67012 | 6.2667 | 50.0659 | 13.3699 | 31.9541
PA16 | MARK 5 | 1.17 | 200 | 12 | 12A, 12B | < 1000 um | 19900415.5 | 19900502 | 16.5 | 4426 | 229.267 | 1.0815 | 10.6882 | 39.7168 | 18.7621 | 44.8415
PA17 | MARK 5 | 1.17 | 200 | 1 | 1A, 1B | < 1000 um | 19900521 | 19900604.5 | 14.5 | 16999.84 | 1002.0536 | 0.75783 | 6.2798 | 67.1221 | 8.3492 | 19.9545
PA17 | MARK 5 | 1.17 | 200 | 2 |  | < 1000 um | 19900604.5 | 19900619 | 14.5 | 3584.8 | 211.3056 | 0.922 | 7.3956 | 60.7659 | 9.3217 | 22.2789
PA17 | MARK 5 | 1.17 | 200 | 3 |  | < 1000 um | 19900619 | 19900703.5 | 14.5 | 4844.48 | 285.5573 | 1.0167 | 8.3424 | 34.8249 | 19.2693 | 46.0536
PA17 | MARK 5 | 1.17 | 200 | 4 |  | < 1000 um | 19900703.5 | 19900718 | 14.5 | 4472.96 | 263.6581 | 1.1535 | 10.1591 | 32.5424 | 18.8421 | 45.0326
PA17 | MARK 5 | 1.17 | 200 | 5 | 5A, 5B | < 1000 um | 19900718 | 19900801.5 | 14.5 | 2565.88 | 151.2455 | 1.6614 | 13.4154 | 43.8788 | 12.3875 | 29.6062
PA17 | MARK 5 | 1.17 | 200 | 6 |  | < 1000 um | 19900801.5 | 19900816 | 14.5 | 1750.36 | 103.1748 | 1.7299 | 12.8723 | 50.1461 | 9.8701 | 23.5894
PA22 | MARK 7 | 0.5 | 250 | 1 | 1A, 1B | < 1000 um | 19930525 | 19930610 | 16 | 2671.36 | 333.92 | 0.8718 | 11.8337 | 56.3881 | 11.236 | 26.854
PA22 | MARK 7 | 0.5 | 250 | 2 | 2A, 2B | < 1000 um | 19930610 | 19930627 | 17 | 3811.46 | 448.4071 | 1.4607 | 16.8572 | 53.893 | 6.7287 | 16.0816
PA22 | MARK 7 | 0.5 | 250 | 3 | 3A, 3B | < 1000 um | 19930627 | 19930714 | 17 | 3503.58 | 412.1859 | 1.086 | 13.7287 | 64.2891 | 5.4666 | 13.0653
PA22 | MARK 7 | 0.5 | 250 | 4 | 4A, 4B | < 1000 um | 19930714 | 19930731 | 17 | 1381.94 | 162.5812 | 1.512 | 20.8998 | 44.0208 | 9.5619 | 22.8528
PA22 | MARK 7 | 0.5 | 250 | 5 | 5A, 5B | < 1000 um | 19930731 | 19930817 | 17 | 2368 | 278.5882 | 1.9942 | 27.3547 | 44.7603 | 4.6728 | 11.168
PA22 | MARK 7 | 0.5 | 250 | 6 | 6A, 6B | < 1000 um | 19930817 | 19930903 | 17 | 1548.38 | 182.1624 | 1.4447 | 17.4514 | 39.3228 | 12.8908 | 30.8089
PA22 | MARK 7 | 0.5 | 250 | 7 | 7A, 7B | < 1000 um | 19930903 | 19930920 | 17 | 1904.8 | 224.0941 | 1.4288 | 15.9665 | 55.183 | 7.5965 | 18.1556
PA22 | MARK 7 | 0.5 | 250 | 8 | 8A, 8B | < 1000 um | 19930920 | 19931007 | 17 | 1400.64 | 164.7812 | 1.9947 | 18.9183 | 44.8671 | 8.1826 | 19.5565
PA22 | MARK 7 | 0.5 | 250 | 9 | 9A, 9B | < 1000 um | 19931007 | 19931024 | 17 | 893.02 | 105.0612 | 2.2955 | 34.25 | 13.379 | 5.665 | 13.5394
PA22 | MARK 7 | 0.5 | 250 | 10 | 10A, 10B | < 1000 um | 19931024 | 19931110 | 17 | 796.54 | 93.7106 | 2.2407 | 35.4492 | 36.9714 | 2.4632 | 5.887
PA22 | MARK 7 | 0.5 | 250 | 11 | 11A, 11B | < 1000 um | 19931110 | 19931127 | 17 | 299.6 | 35.2471 | 2.1531 | 41.5919 | 30.568 | 2.1187 | 5.0637
PA22 | MARK 7 | 0.5 | 250 | 12 | 12A, 12B | < 1000 um | 19931127 | 19931214 | 17 | 157.44 | 18.5224 | 2.0514 | 26.9123 | 35.6935 | 3.0315 | 7.2453
PA22 | MARK 7 | 0.5 | 250 | 13 | 13A, 13B | < 1000 um | 19931214 | 19931231 | 17 | 245 | 28.8235 | 2.0649 | 38.3747 | 27.293 | 2.4175 | 5.7779
PA22 | MARK 7 | 0.5 | 250 | 14 | 14A, 14B | < 1000 um | 19931231 | 19940117 | 17 | 237.52 | 27.9435 | 1.5488 | 19.058 | 32.1586 | 15.9356 | 38.086
PA22 | MARK 7 | 0.5 | 250 | 15 | 15A, 15B | < 1000 um | 19940117 | 19940203 | 17 | 370.64 | 43.6047 | 1.5111 | 19.0373 | 28.8219 | 18.2333 | 43.5775
PA22 | MARK 7 | 0.5 | 250 | 16 | 16A, 16B | < 1000 um | 19940203 | 19940220 | 17 | 595.14 | 70.0165 | 1.3762 | 14.1403 | 28.2874 | 20.5006 | 48.9963
PA22 | MARK 7 | 0.5 | 250 | 17 | 17A, 17B | < 1000 um | 19940220 | 19940309 | 17 | 1615.34 | 190.04 | 0.96237 | 9.3345 | 28.0742 | 23.0019 | 54.9745
PA22 | MARK 7 | 0.5 | 250 | 18 | 18A, 18B | < 1000 um | 19940309 | 19940326 | 17 | 2112.92 | 248.5788 | 0.9315 | 9.6632 | 32.2547 | 20.8672 | 49.8725
PA22 | MARK 7 | 0.5 | 250 | 19 | 19A, 19B | < 1000 um | 19940326 | 19940412 | 17 | 3041.88 | 357.8682 | 1.1723 | 12.8748 | 28.6479 | 21.1141 | 50.4628
PA22 | MARK 7 | 0.5 | 250 | 20 | 20A, 20B | < 1000 um | 19940412 | 19940429 | 17 | 3613.66 | 425.1365 | 0.76259 | 8.3306 | 28.4622 | 24.2134 | 57.87
PA22 | MARK 7 | 0.5 | 250 | 21 | 21A, 21B | < 1000 um | 19940429 | 19940516 | 17 | 2437.56 | 286.7718 | 1.0391 | 13.9036 | 26.6686 | 18.3991 | 43.9737
PA25 | MARK 7 | 0.5 | 233 | 1 | 1A, 1B | < 1000 um | 19960521 | 19960607 | 17 | 1239.09 | 145.7753 | 2.8047 | 30.6697 | 17.1201 | 14.2243 | 33.9961
PA25 | MARK 7 | 0.5 | 233 | 2 | 2A, 2B | < 1000 um | 19960607 | 19960624 | 17 | 1743.434 | 205.1099 | 2.2055 | 22.9987 | 31.9906 | 12.7168 | 30.3931
PA25 | MARK 7 | 0.5 | 233 | 3 | 3A, 3B | < 1000 um | 19960624 | 19960711 | 17 | 1057.108 | 124.3656 | 2.8823 | 39.3723 | 24.3887 | 6.4499 | 15.4153
PA25 | MARK 7 | 0.5 | 233 | 4 | 4A, 4B | < 1000 um | 19960711 | 19960728 | 17 | 1148.08 | 135.0682 | 2.5198 | 57.03 | 13.29 | 1.3984 | 3.3422
PA25 | MARK 7 | 0.5 | 233 | 5 | 5A, 5B | < 1000 um | 19960728 | 19960814 | 17 | 1592.68 | 187.3741 | 1.808 | 22.7887 | 36.7386 | 10.985 | 26.2541
PA25 | MARK 7 | 0.5 | 233 | 6 | 6A, 6B | < 1000 um | 19960814 | 19960831 | 17 | 1206.248 | 141.9115 | 1.3247 | 19.2508 | 35.8476 | 14.6351 | 34.978
PA25 | MARK 7 | 0.5 | 233 | 7 | 7A, 7B | < 1000 um | 19960831 | 19960917 | 17 | 691.834 | 81.3922 | 0.96158 | 12.463 | 65.51 | 7.7171 | 18.4438
PA25 | MARK 7 | 0.5 | 233 | 8 | 8A, 8B | < 1000 um | 19960917 | 19961004 | 17 | 713.584 | 83.9511 | 2.2699 | 31.8452 | 38.2329 | 5.4919 | 13.1256
PA25 | MARK 7 | 0.5 | 233 | 9 | 9A, 9B | < 1000 um | 19961004 | 19961021 | 17 | 436.206 | 51.3184 | 2.8042 | 45.9556 | 20.4701 | 4.1194 | 9.8454
PA25 | MARK 7 | 0.5 | 233 | 10 | 10A, 10B | < 1000 um | 19961021 | 19961107 | 17 | 158.602 | 18.6591 | 3.1337 | 39.811 | 25.9164 | 4.8443 | 11.578
PA25 | MARK 7 | 0.5 | 233 | 11 | 11A, 11B | < 1000 um | 19961107 | 19961124 | 17 | 203.994 | 23.9993 | 2.2858 | 31.586 | 37.699 | 4.5648 | 10.9098
PA25 | MARK 7 | 0.5 | 233 | 12 | 12A, 12B | < 1000 um | 19961124 | 19961211 | 17 | 92.524 | 10.8852 | 3.4384 | 34.9862 | 21.1009 | 6.3666 | 15.2162
PA25 | MARK 7 | 0.5 | 233 | 13 | 13A, 13B | < 1000 um | 19961211 | 19961228 | 17 | 151.764 | 17.8546 | 3.1022 | 33.1549 | 22.8311 | 8.1271 | 19.4238
PA25 | MARK 7 | 0.5 | 233 | 14 | 14A, 14B | < 1000 um | 19961228 | 19970114 | 17 | 65.084 | 7.6569 | 4.0066 | 51.2369 | 16.005 | 2.8429 | 6.7945
PA25 | MARK 7 | 0.5 | 233 | 15 | 15A, 15B | < 1000 um | 19970114 | 19970131 | 17 | 76.462 | 8.9955 | 3.1985 | 47.1984 | 23.2796 | 2.0083 | 4.7997
PA25 | MARK 7 | 0.5 | 233 | 16 | 16A, 16B | < 1000 um | 19970131 | 19970217 | 17 | 55.166 | 6.4901 | 4.2418 | 53.9232 | 16.2683 | 0.84702 | 2.0244
PA25 | MARK 7 | 0.5 | 233 | 17 | 17A, 17B | < 1000 um | 19970217 | 19970306 | 17 | 169.966 | 19.996 | 3.6512 | 42.7277 | 19.0594 | 1.0365 | 2.4773
PA25 | MARK 7 | 0.5 | 233 | 18 | 18A, 18B | < 1000 um | 19970306 | 19970323 | 17 | 295.294 | 34.7405 | 5.4876 | 52.9094 | 8.3725 | 0.82042 | 1.9608
PA25 | MARK 7 | 0.5 | 233 | 19 | 19A, 19B | < 1000 um | 19970323 | 19970409 | 17 | 187.164 | 22.0193 | 4.0902 | 39.9458 | 28.1162 | 1.9902 | 4.7566
PA25 | MARK 7 | 0.5 | 233 | 20 | 20A, 20B | < 1000 um | 19970409 | 19970426 | 17 | 569.988 | 67.0574 | 2.1398 | 30.1346 | 27.4164 | 11.5196 | 27.5319
PA25 | MARK 7 | 0.5 | 233 | 21 | 21A, 21B | < 1000 um | 19970426 | 19970513 | 17 | 675.654 | 79.4887 | 2.3686 | 26.6473 | 35.6718 | 9.9337 | 23.7416
PA27 | MARK 7 | 0.5 | 200 | 1 | 1A, 1B | < 1000 um | 19980615 | 19980702 | 17 | 1294.972 | 152.3496 | 1.1876 | 15.8615 | 38.5225 | 15.4851 | 37.0093
PA27 | MARK 7 | 0.5 | 200 | 2 |  | < 1000 um | 19980702 | 19980719 | 17 | 1167.902 | 137.4002 | 1.2178 | 17.3718 | 44.3717 | 12.0382 | 28.7714
PA27 | MARK 7 | 0.5 | 200 | 3 |  | < 1000 um | 19980719 | 19980805 | 17 | 4528.852 | 532.8061 | 0.84107 | 9.4494 | 48.7122 | 15.0345 | 35.9324
PA27 | MARK 7 | 0.5 | 200 | 4 |  | < 1000 um | 19980805 | 19980822 | 17 | 1551.572 | 182.5379 | 1.4181 | 17.4222 | 49.5771 | 9.2544 | 22.1179
PA27 | MARK 7 | 0.5 | 200 | 5 |  | < 1000 um | 19980822 | 19980908 | 17 | 667.448 | 78.5233 | 1.47 | 15.1343 | 56.8548 | 6.9469 | 16.603
PA27 | MARK 7 | 0.5 | 200 | 6 |  | < 1000 um | 19980908 | 19980925 | 17 | 1150.916 | 135.4019 | 0.62055 | 8.7085 | 77.7106 | 3.3706 | 8.0556
PA27 | MARK 7 | 0.5 | 200 | 7 |  | < 1000 um | 19980925 | 19981012 | 17 | 751.448 | 88.4056 | 1.0574 | 13.1274 | 55.1246 | 9.4454 | 22.5744
PA27 | MARK 7 | 0.5 | 200 | 8 |  | < 1000 um | 19981012 | 19981029 | 17 | 765.168 | 90.0198 | 2.8249 | 25.0447 | 46.1748 | 6.5975 | 15.7681
PA27 | MARK 7 | 0.5 | 200 | 9 |  | < 1000 um | 19981029 | 19981115 | 17 | 487.012 | 57.2955 | 2.0169 | 23.2342 | 48.1461 | 5.9766 | 14.2842
PA27 | MARK 7 | 0.5 | 200 | 10 |  | < 1000 um | 19981115 | 19981202 | 17 | 371.26 | 43.6776 | 2.671 | 21.0413 | 58.5235 | 1.6267 | 3.8879
PA27 | MARK 7 | 0.5 | 200 | 11 |  | < 1000 um | 19981202 | 19981219 | 17 | 46.286 | 5.4454 | 3.3577 | 28.4072 | 46.0012 | 3.4981 | 8.3606
PA27 | MARK 7 | 0.5 | 200 | 12 |  | < 1000 um | 19981219 | 19990105 | 17 | 161.288 | 18.9751 | 2.3574 | 18.589 | 50.1326 | 7.525 | 17.9848
PA27 | MARK 7 | 0.5 | 200 | 13 |  | < 1000 um | 19990105 | 19990122 | 17 | 32.566 | 3.8313 | 2.7288 | 15.7201 | 52.0649 | 8.9836 | 21.4707
PA27 | MARK 7 | 0.5 | 200 | 14 |  | < 1000 um | 19990122 | 19990208 | 17 | 19.244 | 2.264 | 8.1983 | 46.2992 | 11.3 | 3.1967 | 7.6402
PA27 | MARK 7 | 0.5 | 200 | 15 |  | < 1000 um | 19990208 | 19990225 | 17 | 44.604 | 5.2475 | 1.8314 | 11.9895 | 52.4214 | 13.6931 | 32.7265
PA27 | MARK 7 | 0.5 | 200 | 16 |  | < 1000 um | 19990225 | 19990314 | 17 | 410.596 | 48.3054 | 1.694 | 16.8139 | 45.1159 | 11.7435 | 28.0669
PA27 | MARK 7 | 0.5 | 200 | 17 |  | < 1000 um | 19990314 | 19990331 | 17 | 416.306 | 48.9772 | 0.68485 | 5.1729 | 70.1205 | 8.8675 | 21.1934
PA27 | MARK 7 | 0.5 | 200 | 18 | 18A, 18B | < 1000 um | 19990331 | 19990417 | 17 | 2031.2 | 238.9647 | 0.65124 | 6.9323 | 56.2142 | 13.9878 | 33.4309
PA27 | MARK 7 | 0.5 | 200 | 20 |  | < 1000 um | 19990504 | 19990521 | 17 | 1018.752 | 119.8532 | 1.564 | 16.6735 | 61.3952 | 5.0362 | 12.0366
PA28 | MARK 7 | 0.5 | 200 | 1 | 1A, 1B | < 1000 um | 19990904 | 19990921 | 17 | 1040.2 | 122.3765 | 1.09 | 12.754 | 27.3896 | 21.2536 | 50.7961
PA28 | MARK 7 | 0.5 | 200 | 2 | 2A, 2B | < 1000 um | 19990921 | 19991008 | 17 | 900.36 | 105.9247 | 1.1262 | 11.7983 | 34.4832 | 18.5316 | 44.2905
PA28 | MARK 7 | 0.5 | 200 | 3 | 3A, 3B | < 1000 um | 19991008 | 19991025 | 17 | 834.24 | 98.1459 | 1.0125 | 13.2557 | 20.5912 | 22.7787 | 54.4411
PA28 | MARK 7 | 0.5 | 200 | 4 | 4A, 4B | < 1000 um | 19991025 | 19991111 | 17 | 929.5 | 109.3529 | 0.96049 | 10.0595 | 27.6193 | 22.5924 | 53.9958
PA28 | MARK 7 | 0.5 | 200 | 5 | 5A, 5B | < 1000 um | 19991111 | 19991128 | 17 | 1217.78 | 143.2682 | 1.0407 | 10.0839 | 29.7286 | 21.9041 | 52.3508
PA28 | MARK 7 | 0.5 | 200 | 6 | 6A, 6B | < 1000 um | 19991128 | 19991215 | 17 | 686.5 | 80.7647 | 1.0108 | 10.0185 | 34.4493 | 19.4214 | 46.4171
PA28 | MARK 7 | 0.5 | 200 | 7 | 7A, 7B | < 1000 um | 19991215 | 20000101 | 17 | 644.6 | 75.8353 | 0.94658 | 8.9745 | 26.6786 | 24.1541 | 57.7284
PA28 | MARK 7 | 0.5 | 200 | 8 | 8A, 8B | < 1000 um | 20000101 | 20000118 | 17 | 509.66 | 59.96 | 1.2695 | 14.7538 | 27.0374 | 20.1484 | 48.1547
PA28 | MARK 7 | 0.5 | 200 | 9 | 9A, 9B | < 1000 um | 20000118 | 20000204 | 17 | 221.1 | 26.0118 | 1.8928 | 26.3177 | 24.4396 | 14.2342 | 34.0199
PA28 | MARK 7 | 0.5 | 200 | 10 | 10A, 10B | < 1000 um | 20000204 | 20000221 | 17 | 294.2 | 34.6118 | 2.3324 | 27.0203 | 22.4869 | 14.6351 | 34.978
PA28 | MARK 7 | 0.5 | 200 | 11 | 11A, 11B | < 1000 um | 20000221 | 20000309 | 17 | 692.86 | 81.5129 | 1.8455 | 17.402 | 18.701 | 21.2573 | 50.8051
PA28 | MARK 7 | 0.5 | 200 | 12 | 12A, 12B | < 1000 um | 20000309 | 20000326 | 17 | 939.7 | 110.5529 | 1.4539 | 16.1935 | 25.2862 | 21.0428 | 50.2923
PA28 | MARK 7 | 0.5 | 200 | 13 | 13A, 13B | < 1000 um | 20000326 | 20000412 | 17 | 1862.78 | 219.1506 | 1.0551 | 11.3587 | 24.9012 | 23.4548 | 56.0569
PA28 | MARK 7 | 0.5 | 200 | 14 | 14A, 14B | < 1000 um | 20000412 | 20000428 | 16 | 1232.78 | 154.0975 | 1.0448 | 11.9614 | 15.8119 | 26.0681 | 62.3028
PA28 | MARK 7 | 0.5 | 200 | 15 | 15A, 15B | < 1000 um | 20000428 | 20000516 | 18 | 904.48 | 100.4978 | 1.0843 | 14.0629 | 23.7519 | 23.0325 | 55.0477
PA28 | MARK 7 | 0.5 | 200 | 16 | 16A, 16B | < 1000 um | 20000516 | 20000603 | 18 | 1225.16 | 136.1289 | 0.8927 | 9.5992 | 17.4195 | 27.7004 | 66.2038
PA29 | MARK 7 | 0.5 | 200 | 1 | 1A, 1B | < 1000 um | 20000612 | 20000629 | 17 | 2484.74 | 292.3224 | 0.50568 | 6.967 | 58.7276 | 11.4965 | 27.4767
PA29 | MARK 7 | 0.5 | 200 | 2 |  | < 1000 um | 20000629 | 20000716 | 17 | 1403.84 | 165.1576 | 0.79867 | 13.0008 | 47.1081 | 12.3967 | 29.6281
PA29 | MARK 7 | 0.5 | 200 | 3 |  | < 1000 um | 20000716 | 20000802 | 17 | 802 | 94.3529 | 1.166 | 18.4502 | 28.3266 | 16.9273 | 40.4562
PA29 | MARK 7 | 0.5 | 200 | 4 |  | < 1000 um | 20000802 | 20000819 | 17 | 1103.16 | 129.7835 | 1.4411 | 19.2346 | 39.7407 | 13.0767 | 31.2532
PA29 | MARK 7 | 0.5 | 200 | 5 |  | < 1000 um | 20000819 | 20000905 | 17 | 999.28 | 117.5624 | 1.2488 | 12.3232 | 41.4758 | 13.6227 | 32.5582
PA29 | MARK 7 | 0.5 | 200 | 6 |  | < 1000 um | 20000905 | 20000922 | 17 | 347.36 | 40.8659 | 2.2024 | 19.9205 | 43.2689 | 8.5824 | 20.5119
PA29 | MARK 7 | 0.5 | 200 | 7 |  | < 1000 um | 20000922 | 20001009 | 17 | 209.8 | 24.6824 | 1.8973 | 16.3656 | 60.4783 | 3.7979 | 9.0771
PA29 | MARK 7 | 0.5 | 200 | 8 |  | < 1000 um | 20001009 | 20001026 | 17 | 195.54 | 23.0047 | 2.2671 | 21.3876 | 55.0625 | 2.9234 | 6.987
PA29 | MARK 7 | 0.5 | 200 | 9 |  | < 1000 um | 20001026 | 20001112 | 17 | 167.4 | 19.6941 | 2.2905 | 20.0669 | 57.4381 | 2.5512 | 6.0975
PA29 | MARK 7 | 0.5 | 200 | 10 |  | < 1000 um | 20001112 | 20001129 | 17 | 77.3 | 9.0941 | 2.6155 | 27.7465 | 36.5665 | 6.3728 | 15.231
PA29 | MARK 7 | 0.5 | 200 | 11 |  | < 1000 um | 20001129 | 20001216 | 17 | 96.54 | 11.3576 | 2.9226 | 28.018 | 23.1763 | 11.4277 | 27.3122
PA29 | MARK 7 | 0.5 | 200 | 12 |  | < 1000 um | 20001216 | 20010102 | 17 | 52.44 | 6.1694 | 3.4246 | 32.1382 | 27.23 | 6.7545 | 16.1433
PA29 | MARK 7 | 0.5 | 200 | 13 |  | < 1000 um | 20010102 | 20010119 | 17 | 68.76 | 8.0894 | 4.0819 | 37.3772 | 16.3753 | 7.3428 | 17.5493
PA29 | MARK 7 | 0.5 | 200 | 14 |  | < 1000 um | 20010119 | 20010205 | 17 | 78.74 | 9.2635 | 2.2975 | 23.7414 | 11.3264 | 19.1155 | 45.6859
PA29 | MARK 7 | 0.5 | 200 | 15 |  | < 1000 um | 20010205 | 20010222 | 17 | 116.56 | 13.7129 | 3.4839 | 35.3757 | 20.3569 | 9.1038 | 21.7581
PA29 | MARK 7 | 0.5 | 200 | 16 |  | < 1000 um | 20010222 | 20010311 | 17 | 68.72 | 8.0847 | 4.0004 | 35.3005 | 11.77 | 9.743 | 23.2858
PA29 | MARK 7 | 0.5 | 200 | 17 |  | < 1000 um | 20010311 | 20010328 | 17 | 343.46 | 40.4071 | 1.8734 | 15.3743 | 28.5021 | 16.2263 | 38.7809
PA29 | MARK 7 | 0.5 | 200 | 18 |  | < 1000 um | 20010328 | 20010414 | 17 | 622.3 | 73.2118 | 0.74767 | 8.8296 | 66.729 | 7.7855 | 18.6074
PA29 | MARK 7 | 0.5 | 200 | 19 |  | < 1000 um | 20010414 | 20010501 | 17 | 878.96 | 103.4071 | 0.95545 | 8.3424 | 47.583 | 14.5748 | 34.8337
PA29 | MARK 7 | 0.5 | 200 | 20 | 20A, 20B | < 1000 um | 20010501 | 20010518 | 17 | 1086.62 | 127.8376 | 0.81755 | 7.1503 | 59.5811 | 11.1934 | 26.7523
PA29 | MARK 7 | 0.5 | 200 | 21 |  | < 1000 um | 20010518 | 20010604 | 17 | 1571 | 184.8235 | 1.017 | 8.9742 | 49.8054 | 11.7523 | 28.088
PA30 | MARK 7 | 0.5 | 200 | 1 |  | < 1000 um | 20010622 | 20010709 | 17 | 1508.56 | 177.4776 | 1.7368 | 18.7873 | 38.4717 | 13.1869 | 31.5168
PA30 | MARK 7 | 0.5 | 200 | 2 |  | < 1000 um | 20010709 | 20010726 | 17 | 1374.32 | 161.6847 | 2.1794 | 27.9033 | 37.7564 | 6.6505 | 15.8946
PA30 | MARK 7 | 0.5 | 200 | 3 |  | < 1000 um | 20010726 | 20010812 | 17 | 1745.76 | 205.3835 | 1.6053 | 22.5919 | 31.5156 | 12.9356 | 30.9162
PA30 | MARK 7 | 0.5 | 200 | 4 |  | < 1000 um | 20010812 | 20010829 | 17 | 2914.36 | 342.8659 | 1.1283 | 13.6757 | 32.8553 | 17.8855 | 42.7462
PA30 | MARK 7 | 0.5 | 200 | 5 |  | < 1000 um | 20010829 | 20010915 | 17 | 1827.92 | 215.0494 | 1.2892 | 15.2927 | 28.1217 | 19.7664 | 47.2416
PA30 | MARK 7 | 0.5 | 200 | 6 |  | < 1000 um | 20010915 | 20011002 | 17 | 1976.36 | 232.5129 | 1.1084 | 10.7797 | 19.155 | 26.0339 | 62.2211
PA30 | MARK 7 | 0.5 | 200 | 7 |  | < 1000 um | 20011002 | 20011019 | 17 | 611.48 | 71.9388 | 0.92306 | 6.8402 | 13.7316 | 30.3675 | 72.5784
PA30 | MARK 7 | 0.5 | 200 | 8 |  | < 1000 um | 20011019 | 20011105 | 17 | 1299.08 | 152.8329 | 0.84721 | 6.7531 | 15.8595 | 23.8906 | 57.0984
PA30 | MARK 7 | 0.5 | 200 | 9 |  | < 1000 um | 20011105 | 20011122 | 17 | 822.24 | 96.7341 | 1.2933 | 10.9406 | 31.4908 | 20.8014 | 49.7153
PA30 | MARK 7 | 0.5 | 200 | 10 |  | < 1000 um | 20011122 | 20011209 | 17 | 265.08 | 31.1859 | 2.6748 | 25.8863 | 18.87 | 15.1984 | 36.3242
PA30 | MARK 7 | 0.5 | 200 | 11 |  | < 1000 um | 20011209 | 20011226 | 17 | 176.72 | 20.7906 | 3.515 | 39.631 | 10.4375 | 7.7473 | 18.5161
PA30 | MARK 7 | 0.5 | 200 | 12 |  | < 1000 um | 20011226 | 20020112 | 17 | 177.04 | 20.8282 | 2.4018 | 39.9784 | 21.7098 | 3.6393 | 8.6979
PA30 | MARK 7 | 0.5 | 200 | 13 |  | < 1000 um | 20020112 | 20020129 | 17 | 173.44 | 20.4047 | 2.5728 | 32.7182 | 21.982 | 9.2836 | 22.1878
PA30 | MARK 7 | 0.5 | 200 | 14 |  | < 1000 um | 20020129 | 20020215 | 17 | 136.5067 | 16.0596 | 2.3697 | 38.2678 | 19.9278 | 7.6333 | 18.2435
PA30 | MARK 7 | 0.5 | 200 | 15 |  | < 1000 um | 20020215 | 20020304 | 17 | 142.94 | 16.8165 | 2.0625 | 30.911 | 24.1458 | 9.4949 | 22.6928
PA30 | MARK 7 | 0.5 | 200 | 16 |  | < 1000 um | 20020304 | 20020321 | 17 | 351.5 | 41.3529 | 1.2699 | 15.6606 | 31.7939 | 23.346 | 55.797
PA30 | MARK 7 | 0.5 | 200 | 17 |  | < 1000 um | 20020321 | 20020407 | 17 | 393.94 | 46.3459 | 1.1663 | 12.8851 | 47.4046 | 12.5768 | 30.0585
PA30 | MARK 7 | 0.5 | 200 | 18 |  | < 1000 um | 20020407 | 20020424 | 17 | 397.52 | 46.7671 | 1.7105 | 18.7737 | 42.085 | 9.9097 | 23.6842
PA30 | MARK 7 | 0.5 | 200 | 19 |  | < 1000 um | 20020424 | 20020511 | 17 | 203.38 | 23.9271 | 2.7524 | 32.4905 | 17.9326 | 11.5421 | 27.5857
PA30 | MARK 7 | 0.5 | 200 | 20 |  | < 1000 um | 20020511 | 20020528 | 17 | 512.58 | 60.3035 | 3.2292 | 26.3811 | 22.3283 | 15.5118 | 37.0733
PA30 | MARK 7 | 0.5 | 200 | 21 |  | < 1000 um | 20020528 | 20020614 | 17 | 543 | 63.8824 | 2.1415 | 23.4116 | 18.0289 | 18.2981 | 43.7324
PA31 | MARK 7 | 0.5 | 200 | 1 |  | < 1000 um | 20020907 | 20020922 | 15 | 361.44 | 48.192 | 1.5554 | 18.9532 | 25.061 | 16.9835 | 40.5905
PA31 | MARK 7 | 0.5 | 200 | 2 |  | < 1000 um | 20020922 | 20021007 | 15 | 913.4 | 121.7867 | 0.83145 | 9.0294 | 45.8975 | 15.6418 | 37.384
PA31 | MARK 7 | 0.5 | 200 | 3 |  | < 1000 um | 20021007 | 20021022 | 15 | 331.44 | 44.192 | 1.0622 | 10.4399 | 43.5077 | 15.6688 | 37.4485
PA31 | MARK 7 | 0.5 | 200 | 4 |  | < 1000 um | 20021022 | 20021106 | 15 | 56.14 | 7.4853 | 2.1799 | 15.0091 | 45.2551 | 10.9559 | 26.1845
PA31 | MARK 7 | 0.5 | 200 | 5 | 5A, 5B | < 1000 um | 20021106 | 20021121 | 15 | 154.74 | 20.632 | 1.4907 | 14.9359 | 36.7187 | 15.2371 | 36.4168
PA31 | MARK 7 | 0.5 | 200 | 6 |  | < 1000 um | 20021121 | 20021206 | 15 | 38.0267 | 5.0702 | 3.5843 | 25.9052 | 13.4491 | 15.1036 | 36.0976
PA31 | MARK 7 | 0.5 | 200 | 7 |  | < 1000 um | 20021206 | 20021221 | 15 | 31.8533 | 4.2471 | 3.5578 | 22.278 | 17.2882 | 16.395 | 39.184
PA31 | MARK 7 | 0.5 | 200 | 8 |  | < 1000 um | 20021221 | 20030105 | 15 | 59.52 | 7.936 | 2.416 | 15.2386 | 21.9052 | 22.1519 | 52.943
PA31 | MARK 7 | 0.5 | 200 | 9 |  | < 1000 um | 20030105 | 20030120 | 15 | 69.5867 | 9.2782 | 2.0635 | 19.069 | 14.9839 | 21.4009 | 51.1481
PA31 | MARK 7 | 0.5 | 200 | 10 |  | < 1000 um | 20030120 | 20030204 | 15 | 159.06 | 21.208 | 1.4914 | 17.7643 | 18.8585 | 18.9305 | 45.2438
PA31 | MARK 7 | 0.5 | 200 | 11 | 11A, 11B | < 1000 um | 20030204 | 20030219 | 15 | 382.76 | 51.0347 | 1.1655 | 12.27 | 22.9093 | 22.8898 | 54.7066
PA31 | MARK 7 | 0.5 | 200 | 12 |  | < 1000 um | 20030219 | 20030306 | 15 | 388.94 | 51.8587 | 1.6523 | 14.184 | 21.9009 | 20.3315 | 48.5923
PA31 | MARK 7 | 0.5 | 200 | 13 |  | < 1000 um | 20030306 | 20030321 | 15 | 469.2 | 62.56 | 0.92129 | 6.9216 | 58.4572 | 12.2069 | 29.1745
PA31 | MARK 7 | 0.5 | 200 | 15 |  | < 1000 um | 20030405 | 20030420 | 15 | 1236.16 | 164.8213 | 0.43014 | 3.0211 | 68.7156 | 10.5614 | 25.2418
PA31 | MARK 7 | 0.5 | 200 | 16 | 16A, 16B | < 1000 um | 20030420 | 20030505 | 15 | 999.6 | 133.28 | 0.73486 | 7.6005 | 57.7309 | 12.3823 | 29.5936
PA31 | MARK 7 | 0.5 | 200 | 17 |  | < 1000 um | 20030505 | 20030520 | 15 | 1521.48 | 202.864 | 0.73565 | 6.8664 | 44.4222 | 18.3236 | 43.7933
PA31 | MARK 7 | 0.5 | 200 | 18 |  | < 1000 um | 20030520 | 20030604 | 15 | 2143.76 | 285.8347 | 0.77095 | 6.5536 | 53.6582 | 13.0865 | 31.2768
PA32 | MARK 7 | 0.5 | 200 | 1 |  | < 1000 um | 20030608 | 20030625 | 17 | 2305.2 | 271.2 | 0.86177 | 8.2148 | 52.9164 | 13.6089 | 32.5254
PA32 | MARK 7 | 0.5 | 200 | 2 |  | < 1000 um | 20030625 | 20030712 | 17 | 1485.24 | 174.7341 | 1.4678 | 13.3992 | 40.1331 | 15.1184 | 36.1329
PA32 | MARK 7 | 0.5 | 200 | 3 |  | < 1000 um | 20030712 | 20030729 | 17 | 3157.36 | 371.4541 | 0.7909 | 7.1856 | 29.3178 | 20.2758 | 48.4592
PA33 | MARK 7 | 0.5 | 200 | 1 | 1A, 1B | < 1000 um | 20040612 | 20040629 | 17 | 1062.64 | 125.0165 | 1.2307 | 16.2006 | 34.3287 | 16.8973 | 40.3846
PA33 | MARK 7 | 0.5 | 200 | 2 |  | < 1000 um | 20040629 | 20040716 | 17 | 890.72 | 104.7906 | 1.4805 | 19.0903 | 34.9414 | 13.5823 | 32.4618
PA33 | MARK 7 | 0.5 | 200 | 3 |  | < 1000 um | 20040716 | 20040802 | 17 | 1664.76 | 195.8541 | 1.2135 | 13.3884 | 33.61 | 18.5873 | 44.4236
PA33 | MARK 7 | 0.5 | 200 | 4 |  | < 1000 um | 20040802 | 20040819 | 17 | 1599.68 | 188.1976 | 1.2792 | 12.6066 | 31.6029 | 18.356 | 43.8709
PA33 | MARK 7 | 0.5 | 200 | 5 | 5A, 5B | < 1000 um | 20040819 | 20040905 | 17 | 1403.34 | 165.0988 | 1.1144 | 12.2685 | 30.0477 | 21.3006 | 50.9084
PA33 | MARK 7 | 0.5 | 200 | 6 |  | < 1000 um | 20040905 | 20040922 | 17 | 922.84 | 108.5694 | 1.7699 | 19.633 | 44.3155 | 10.5791 | 25.2841
PA33 | MARK 7 | 0.5 | 200 | 7 | 7A, 7B | < 1000 um | 20040922 | 20041009 | 17 | 1515.3 | 178.2706 | 1.0593 | 10.6662 | 57.5292 | 10.6329 | 25.4125
PA33 | MARK 7 | 0.5 | 200 | 8 |  | < 1000 um | 20041009 | 20041026 | 17 | 898.04 | 105.6518 | 0.8466 | 8.5246 | 45.7464 | 20.2124 | 48.3077
PA33 | MARK 7 | 0.5 | 200 | 9 |  | < 1000 um | 20041026 | 20041112 | 17 | 791.04 | 93.0635 | 1.0198 | 10.1681 | 15.6766 | 33.8621 | 80.9305
PA33 | MARK 7 | 0.5 | 200 | 10 |  | < 1000 um | 20041112 | 20041129 | 17 | 352.04 | 41.4165 | 2.4876 | 22.1527 | 20.7783 | 27.4033 | 65.4938
PA33 | MARK 7 | 0.5 | 200 | 11 |  | < 1000 um | 20041129 | 20041216 | 17 | 162.5 | 19.1176 | 1.1686 | 12.3012 | 28.3756 | 20.275 | 48.4573
PA33 | MARK 7 | 0.5 | 200 | 12 |  | < 1000 um | 20041216 | 20050102 | 17 | 64.26 | 7.56 | 1.3617 | 16.5563 | 24.1458 | 24.4333 | 58.3956
PA33 | MARK 7 | 0.5 | 200 | 13 | 13A, 13B | < 1000 um | 20050102 | 20050119 | 17 | 151.6 | 17.8353 | 4.0417 | 32.0721 | 12.6679 | 29.5259 | 70.5669
PA33 | MARK 7 | 0.5 | 200 | 14 |  | < 1000 um | 20050119 | 20050205 | 17 | 143.2 | 16.8471 | 1.1893 | 13.511 | 20.8288 | 16.7123 | 39.9424
PA33 | MARK 7 | 0.5 | 200 | 15 |  | < 1000 um | 20050205 | 20050222 | 17 | 73.0933 | 8.5992 | 1.8572 | 13.2911 | 22.5914 | 29.4226 | 70.3199
PA33 | MARK 7 | 0.5 | 200 | 16 |  | < 1000 um | 20050222 | 20050311 | 17 | 88.92 | 10.4612 | 2.3756 | 21.1241 | 12.88 | 25.6557 | 61.3171
PA33 | MARK 7 | 0.5 | 200 | 17 |  | < 1000 um | 20050311 | 20050328 | 17 | 224.52 | 26.4141 | 1.2251 | 11.8035 | 24.5798 | 24.9929 | 59.7329
PA33 | MARK 7 | 0.5 | 200 | 18 |  | < 1000 um | 20050328 | 20050414 | 17 | 706.22 | 83.0847 | 0.68652 | 6.1386 | 37.078 | 25.8359 | 61.7478
PA33 | MARK 7 | 0.5 | 200 | 19 | 19A, 19B | < 1000 um | 20050414 | 20050501 | 17 | 1276.62 | 150.1906 | 0.60645 | 7.1098 | 38.5185 | 21.7455 | 51.9718
PA33 | MARK 7 | 0.5 | 200 | 20 | 20A, 20B | < 1000 um | 20050501 | 20050518 | 17 | 827.54 | 97.3576 | 0.61019 | 6.8404 | 43.0949 | 19.9348 | 47.6443
PA33 | MARK 7 | 0.5 | 200 | 21 |  | < 1000 um | 20050518 | 20050604 | 17 | 1340.36 | 157.6894 | 0.49683 | 5.1799 | 22.0351 | 29.8539 | 71.3508
PA34 | MARK 7 | 0.5 | 200 | 1 | 1A, 1B | < 1000 um | 20050612 | 20050629 | 17 | 1124.28 | 132.2682 | 0.82461 | 12.3849 | 16.3763 | 26.5776 | 63.5205
PA34 | MARK 7 | 0.5 | 200 | 2 | 2A, 2B | < 1000 um | 20050629 | 20050716 | 17 | 418.92 | 49.2847 | 1.629 | 23.8807 | 15.4569 | 18.0572 | 43.1567
PA34 | MARK 7 | 0.5 | 200 | 3 |  | < 1000 um | 20050716 | 20050802 | 17 | 873.4 | 102.7529 | 1.169 | 17.2002 | 45.9699 | 11.197 | 26.7608
PA34 | MARK 7 | 0.5 | 200 | 4 |  | < 1000 um | 20050802 | 20050819 | 17 | 571.44 | 67.2282 | 1.8412 | 29.9501 | 16.1616 | 15.4929 | 37.0281
PA34 | MARK 7 | 0.5 | 200 | 5 |  | < 1000 um | 20050819 | 20050905 | 17 | 423.08 | 49.7741 | 1.3542 | 20.6925 | 33.6364 | 11.8046 | 28.2131
PA34 | MARK 7 | 0.5 | 200 | 6 |  | < 1000 um | 20050905 | 20050922 | 17 | 465.32 | 54.7435 | 0.62511 | 7.9911 | 26.2763 | 13.4136 | 32.0586
PA34 | MARK 7 | 0.5 | 200 | 7 |  | < 1000 um | 20050922 | 20051009 | 17 | 177.8 | 20.9176 | 1.1399 | 15.6686 | 34.0859 | 5.7104 | 13.6479
PA34 | MARK 7 | 0.5 | 200 | 8 |  | < 1000 um | 20051009 | 20051026 | 17 | 130.3467 | 15.3349 | 1.6272 | 18.5314 | 32.6446 | 16.0399 | 38.3354
PA34 | MARK 7 | 0.5 | 200 | 9 |  | < 1000 um | 20051026 | 20051112 | 17 | 46.0267 | 5.4149 | 2.3146 | 16.3001 | 50.0642 | 7.7009 | 18.4051
PA34 | MARK 7 | 0.5 | 200 | 10 |  | < 1000 um | 20051112 | 20051129 | 17 | 103.06 | 12.1247 | 1.868 | 20.8819 | 41.0737 | 9.3727 | 22.4007
PA34 | MARK 7 | 0.5 | 200 | 11 |  | < 1000 um | 20051129 | 20051216 | 17 | 183.2 | 21.5529 | 1.3205 | 16.7933 | 48.0519 | 10.4716 | 25.027
PA34 | MARK 7 | 0.5 | 200 | 12 |  | < 1000 um | 20051216 | 20060102 | 17 | 22.8 | 2.6824 | 0.97308 | 13.1143 | 60.4878 | 7.6431 | 18.2671 | insufficient material for POC and PN; %POC set so that biogenic components sum to 100% (see Timothy et al., 2013); %PN set at %POC x avg(POC/PN) of cups 11 and 13
PA34 | MARK 7 | 0.5 | 200 | 13 |  | < 1000 um | 20060102 | 20060119 | 17 | 53.9467 | 6.3467 | 2.4338 | 34.6503 | 27.1067 | 5.6068 | 13.4002
PA34 | MARK 7 | 0.5 | 200 | 14 |  | < 1000 um | 20060119 | 20060205 | 17 | 32.1733 | 3.7851 | 2.9114 | 27.189 | 21.9626 | 13.6684 | 32.6676
PA34 | MARK 7 | 0.5 | 200 | 15 |  | < 1000 um | 20060205 | 20060222 | 17 | 21.6533 | 2.5475 | 1.4669 | 12.38 | 16.7076 | 26.1696 | 62.5454
PA34 | MARK 7 | 0.5 | 200 | 16 |  | < 1000 um | 20060222 | 20060311 | 17 | 126.12 | 14.8376 | 1.2444 | 13.4622 | 39.5462 | 14.721 | 35.1832
PA34 | MARK 7 | 0.5 | 200 | 17 |  | < 1000 um | 20060311 | 20060328 | 17 | 615.4 | 72.4 | 0.4834 | 5.8207 | 51.0175 | 15.9548 | 38.1319
PA34 | MARK 7 | 0.5 | 200 | 18 | 18A, 18B | < 1000 um | 20060328 | 20060414 | 17 | 954.36 | 112.2776 | 0.6595 | 7.4973 | 44.6046 | 17.0952 | 40.8575
PA34 | MARK 7 | 0.5 | 200 | 19 |  | < 1000 um | 20060414 | 20060501 | 17 | 1424.36 | 167.5718 | 0.61772 | 7.4962 | 49.8803 | 15.9288 | 38.0699
PA34 | MARK 7 | 0.5 | 200 | 20 |  | < 1000 um | 20060501 | 20060518 | 17 | 1421.88 | 167.28 | 0.71574 | 7.4291 | 48.0955 | 15.2124 | 36.3576
PA34 | MARK 7 | 0.5 | 200 | 21 |  | < 1000 um | 20060518 | 20060604 | 17 | 1008.76 | 118.6776 | 1.0487 | 9.0864 | 45.264 | 15.0204 | 35.8988

## 200m reps and size fracs
ALL SIZE FRACTIONS AND REPLICATES USED TO GENERATE 200 m ARCHIVE
Where replicates occur, they are averaged for archived records
Where size fractionations occur (deployments PA1-PA15), < 63 um and 63-1000 um size fractions are summed for < 1000 um archived record
> 1000 um size fractions (deployments PA1-PA15) are reported here but not in archived record
After PA15 samples were split giving < 1000 um and > 1000 um size fractions; only the < 1000 um size fraction was analysed
For details see Timothy et al. 2013 (Prog Oceanogr, 116, 95-129)
deploy ID | trap design | trap area | depth | cup | size fraction | cup begin | cup end | period | total dry wt | total flux | %PN | %POC | %CaCO3 | %Si | comments
|  | m2 | m |  |  | yyyymmdd.d | yyyymmdd.d | d | mg | mg/m2/d
PA15 | MARK 6 | 0.5 | 200 | 1 | < 63 um | 19890508 | 19890520 | 12 | 847.84 | 141.3067 | 0.79084 | 5.1069 | 32.98 | 24.4975
PA15 | MARK 6 | 0.5 | 200 | 1 | 63-1000 um | 19890508 | 19890520 | 12 | 239.24 | 39.8733 | 0.48487 | 3.3066 | 75.0066 | 9.2811
PA15 | MARK 6 | 0.5 | 200 | 1 | > 1000 um | 19890508 | 19890520 | 12 | 18.2 | 3.0333 |  |  | 32.7511 | 15.4445
PA15 | MARK 6 | 0.5 | 200 | 2 | < 63 um | 19890520 | 19890601 | 12 | 1170.12 | 195.02 | 0.5794 | 4.945 | 42.6333 | 20.2119
PA15 | MARK 6 | 0.5 | 200 | 2 | 63-1000 um | 19890520 | 19890601 | 12 | 409 | 68.1667 | 0.71485 | 5.4155 | 63.8964 | 13.5025
PA15 | MARK 6 | 0.5 | 200 | 2 | > 1000 um | 19890520 | 19890601 | 12 | 40.34 | 6.7233 |  |  | 34.2466 | 13.7559
PA15 | MARK 6 | 0.5 | 200 | 3 | < 63 um | 19890601 | 19890613 | 12 | 1691.04 | 281.84 | 0.50047 | 3.8703 | 52.3359 | 16.7486
PA15 | MARK 6 | 0.5 | 200 | 3 | 63-1000 um | 19890601 | 19890613 | 12 | 546.8 | 91.1333 | 0.635 | 3.7665 | 66.5791 | 11.4654
PA15 | MARK 6 | 0.5 | 200 | 3 | > 1000 um | 19890601 | 19890613 | 12 | 93.28 | 15.5467 |  |  | 48.5623 | 15.2195
PA15 | MARK 6 | 0.5 | 200 | 4 | < 63 um | 19890613 | 19890625 | 12 | 1183.12 | 197.1867 | 0.66577 | 5.0005 | 51.404 | 16.661
PA15 | MARK 6 | 0.5 | 200 | 4 | 63-1000 um | 19890613 | 19890625 | 12 | 612.08 | 102.0133 | 0.68695 | 5.437 | 60.9688 | 12.7087
PA15 | MARK 6 | 0.5 | 200 | 4 | > 1000 um | 19890613 | 19890625 | 12 | 52.9 | 8.8167 |  |  | 49.3478 | 9.2608
PA15 | MARK 6 | 0.5 | 200 | 5 | < 63 um | 19890625 | 19890707 | 12 | 862.96 | 143.8267 | 0.68712 | 5.2447 | 46.3187 | 18.6717
PA15 | MARK 6 | 0.5 | 200 | 5 | 63-1000 um | 19890625 | 19890707 | 12 | 506.96 | 84.4933 | 0.65459 | 5.2095 | 54.5423 | 15.1472
PA15 | MARK 6 | 0.5 | 200 | 5 | > 1000 um | 19890625 | 19890707 | 12 | 35.07 | 5.845 |  |  | 48.8954 | 13.3843
PA15 | MARK 6 | 0.5 | 200 | 6 | < 63 um | 19890707 | 19890719 | 12 | 585.48 | 97.58 | 1.1145 | 10.5089 | 37.035 | 22.6046
PA15 | MARK 6 | 0.5 | 200 | 6 | 63-1000 um | 19890707 | 19890719 | 12 | 393.04 | 65.5067 | 0.69885 | 5.2555 | 52.7804 | 15.4445
PA15 | MARK 6 | 0.5 | 200 | 6 | > 1000 um | 19890707 | 19890719 | 12 | 62.32 | 10.3867 |  |  | 50.1075 | 17.2804
PA15 | MARK 6 | 0.5 | 200 | 7 | < 63 um | 19890719 | 19890731 | 12 | 1224.32 | 204.0533 | 0.82263 | 7.4462 | 29.0834 | 25.4716
PA15 | MARK 6 | 0.5 | 200 | 7 | 63-1000 um | 19890719 | 19890731 | 12 | 548.52 | 91.42 | 0.97153 | 6.9769 | 43.1852 | 16.3685
PA15 | MARK 6 | 0.5 | 200 | 7 | > 1000 um | 19890719 | 19890731 | 12 | 40.37 | 6.7283 | 2.7372 | 16.1458 | 44.4781 | 12.5063
PA15 | MARK 6 | 0.5 | 200 | 8 | < 63 um | 19890731 | 19890812 | 12 | 547.44 | 91.24 | 1.5196 | 13.4198 | 26.5875 | 21.2015
PA15 | MARK 6 | 0.5 | 200 | 8 | 63-1000 um | 19890731 | 19890812 | 12 | 320.24 | 53.3733 | 1.2788 | 10.0817 | 37.9206 | 18.0632
PA15 | MARK 6 | 0.5 | 200 | 8 | > 1000 um | 19890731 | 19890812 | 12 | 133.42 | 22.2367 | 2.1293 | 17.6769 | 45.5426 | 8.1276
PA15 | MARK 6 | 0.5 | 200 | 9 | < 63 um | 19890812 | 19890824 | 12 | 166.36 | 27.7267 | 1.8643 | 17.1561 | 30.1745 | 17.0116
PA15 | MARK 6 | 0.5 | 200 | 9 | 63-1000 um | 19890812 | 19890824 | 12 | 224.48 | 37.4133 | 0.98287 | 9.4345 | 51.3433 | 7.4459
PA15 | MARK 6 | 0.5 | 200 | 9 | > 1000 um | 19890812 | 19890824 | 12 | 338.2 | 56.3667 |  |  | 66.0345 | 5.3618
PA15 | MARK 6 | 0.5 | 200 | 10 | < 63 um | 19890824 | 19890905 | 12 | 165.68 | 27.6133 | 1.7845 | 13.0491 | 33.66 | 18.0913
PA15 | MARK 6 | 0.5 | 200 | 10 | 63-1000 um | 19890824 | 19890905 | 12 | 288.84 | 48.14 | 0.78082 | 6.5006 | 52.9626 | 10.541
PA15 | MARK 6 | 0.5 | 200 | 10 | > 1000 um | 19890824 | 19890905 | 12 | 114.64 | 19.1067 | 1.783 | 12.7575 | 46.7772 | 10.8974
PA15 | MARK 6 | 0.5 | 200 | 11 | < 63 um | 19890905 | 19890917 | 12 | 230.32 | 38.3867 | 1.369 | 12.0401 | 33.2219 | 18.37
PA15 | MARK 6 | 0.5 | 200 | 11 | 63-1000 um | 19890905 | 19890917 | 12 | 272.24 | 45.3733 | 1.1341 | 7.6715 | 41.8389 | 20.3638
PA15 | MARK 6 | 0.5 | 200 | 11 | > 1000 um | 19890905 | 19890917 | 12 | 84.05 | 14.0083 | 1.491 | 11.2279 | 54.8173 | 11.7578
PA15 | MARK 6 | 0.5 | 200 | 12 | < 63 um | 19890917 | 19890929 | 12 | 493.76 | 82.2933 | 0.71867 | 3.9722 | 32.8345 | 24.0466
PA15 | MARK 6 | 0.5 | 200 | 12 | 63-1000 um | 19890917 | 19890929 | 12 | 249.92 | 41.6533 | 0.84103 | 6.0058 | 46.0876 | 20.0391
PA15 | MARK 6 | 0.5 | 200 | 12 | > 1000 um | 19890917 | 19890929 | 12 | 17.47 | 2.9117 |  |  | 61.9444
PA16 | MARK 5 | 1.17 | 200 | 1A | < 1000 um | 19891016 | 19891101.5 | 16.5 | 202.48 | 10.4885 | 2.8355 | 28.1381 | 32.181
PA16 | MARK 5 | 1.17 | 200 | 1B | < 1000 um | 19891016 | 19891101.5 | 16.5 | 212.64 | 11.0148 |  |  |  | 5.5406
PA16 | MARK 5 | 1.17 | 200 | 2A | < 1000 um | 19891101.5 | 19891118 | 16.5 | 497.2 | 25.755 | 1.7984 | 17.3057 | 47.7957
PA16 | MARK 5 | 1.17 | 200 | 2B | < 1000 um | 19891101.5 | 19891118 | 16.5 | 517.8 | 26.8221 |  |  |  | 5.6446
PA16 | MARK 5 | 1.17 | 200 | 3A | < 1000 um | 19891118 | 19891204.5 | 16.5 | 1134.8 | 58.7827 | 1.5076 | 12.768 | 50.2608
PA16 | MARK 5 | 1.17 | 200 | 3B | < 1000 um | 19891118 | 19891204.5 | 16.5 | 1170.8 | 60.6475 |  |  |  | 9.0147
PA16 | MARK 5 | 1.17 | 200 | 4A | < 1000 um | 19891204.5 | 19891221 | 16.5 | 1042.92 | 54.0233 | 1.4609 | 13.6827 | 49.1159
PA16 | MARK 5 | 1.17 | 200 | 4B | < 1000 um | 19891204.5 | 19891221 | 16.5 | 919.16 | 47.6125 |  |  |  | 11.1168
PA16 | MARK 5 | 1.17 | 200 | 5A | < 1000 um | 19891221 | 19900106.5 | 16.5 | 2101.04 | 108.834 | 0.95469 | 7.9989 | 50.2247
PA16 | MARK 5 | 1.17 | 200 | 5B | < 1000 um | 19891221 | 19900106.5 | 16.5 | 2146.8 | 111.2044 |  |  |  | 14.4873
PA16 | MARK 5 | 1.17 | 200 | 6A | < 1000 um | 19900106.5 | 19900123 | 16.5 | 707.32 | 36.6392 | 1.5872 | 15.9328 | 44.4269
PA16 | MARK 5 | 1.17 | 200 | 6B | < 1000 um | 19900106.5 | 19900123 | 16.5 | 677.88 | 35.1142 |  |  |  | 9.595
PA16 | MARK 5 | 1.17 | 200 | 7A | < 1000 um | 19900123 | 19900208.5 | 16.5 | 333.64 | 17.2826 | 1.8915 | 16.3634 | 45.9417
PA16 | MARK 5 | 1.17 | 200 | 7B | < 1000 um | 19900123 | 19900208.5 | 16.5 | 299.92 | 15.5359 |  |  |  | 9.4675
PA16 | MARK 5 | 1.17 | 200 | 8A | < 1000 um | 19900208.5 | 19900225 | 16.5 | 2309.2 | 119.6167 | 0.47385 | 4.1998 | 27.0102
PA16 | MARK 5 | 1.17 | 200 | 8B | < 1000 um | 19900208.5 | 19900225 | 16.5 | 2438.92 | 126.3362 |  |  |  | 6.4656
PA16 | MARK 5 | 1.17 | 200 | 9A | < 1000 um | 19900225 | 19900313.5 | 16.5 | 1105 | 57.2391 | 1.1151 | 11.2914 | 26.3928
PA16 | MARK 5 | 1.17 | 200 | 9B | < 1000 um | 19900225 | 19900313.5 | 16.5 | 990.6 | 51.3131 |  |  |  | 10.2659
PA16 | MARK 5 | 1.17 | 200 | 10A | < 1000 um | 19900313.5 | 19900330 | 16.5 | 980.2 | 50.7744 | 1.1376 | 10.5233 | 49.5287
PA16 | MARK 5 | 1.17 | 200 | 10B | < 1000 um | 19900313.5 | 19900330 | 16.5 | 877.84 | 45.4722 |  |  |  | 9.8737
PA16 | MARK 5 | 1.17 | 200 | 11A | < 1000 um | 19900330 | 19900415.5 | 16.5 | 2123.68 | 110.0067 | 0.67012 | 6.2667 | 50.0659
PA16 | MARK 5 | 1.17 | 200 | 11B | < 1000 um | 19900330 | 19900415.5 | 16.5 | 2124.36 | 110.042 |  |  |  | 13.3699
PA16 | MARK 5 | 1.17 | 200 | 12A | < 1000 um | 19900415.5 | 19900502 | 16.5 | 4349.6 | 225.3095 | 1.0815 | 10.6882 | 39.7168
PA16 | MARK 5 | 1.17 | 200 | 12B | < 1000 um | 19900415.5 | 19900502 | 16.5 | 4502.4 | 233.2246 |  |  |  | 18.7621
PA17 | MARK 5 | 1.17 | 200 | 1A | < 1000 um | 19900521 | 19900604.5 | 14.5 | 16999.84 | 1002.0536 | 0.76151 | 6.207 | 67.1761 | 8.3492
PA17 | MARK 5 | 1.17 | 200 | 1B | < 1000 um | 19900521 | 19900604.5 | 14.5 |  |  | 0.75414 | 6.3526 | 67.0681
PA17 | MARK 5 | 1.17 | 200 | 2 | < 1000 um | 19900604.5 | 19900619 | 14.5 | 3584.8 | 211.3056 | 0.922 | 7.3956 | 60.7659 | 9.3217
PA17 | MARK 5 | 1.17 | 200 | 3 | < 1000 um | 19900619 | 19900703.5 | 14.5 | 4844.48 | 285.5573 | 1.0167 | 8.3424 | 34.8249 | 19.2693
PA17 | MARK 5 | 1.17 | 200 | 4 | < 1000 um | 19900703.5 | 19900718 | 14.5 | 4472.96 | 263.6581 | 1.1535 | 10.1591 | 32.5424 | 18.8421
PA17 | MARK 5 | 1.17 | 200 | 5A | < 1000 um | 19900718 | 19900801.5 | 14.5 | 2565.88 | 151.2455 | 1.6187 | 13.0164 | 44.3743 | 12.3875
PA17 | MARK 5 | 1.17 | 200 | 5B | < 1000 um | 19900718 | 19900801.5 | 14.5 |  |  | 1.7042 | 13.8145 | 43.3833
PA17 | MARK 5 | 1.17 | 200 | 6 | < 1000 um | 19900801.5 | 19900816 | 14.5 | 1750.36 | 103.1748 | 1.7299 | 12.8723 | 50.1461 | 9.8701
PA22 | MARK 7 | 0.5 | 250 | 1A | < 1000 um | 19930525 | 19930610 | 16 | 2771.04 | 346.38 | 0.8718 | 11.8337 | 56.3881 | 11.236
PA22 | MARK 7 | 0.5 | 250 | 1B | < 1000 um | 19930525 | 19930610 | 16 | 2571.68 | 321.46
PA22 | MARK 7 | 0.5 | 250 | 2A | < 1000 um | 19930610 | 19930627 | 17 | 3971.52 | 467.2376 | 1.4607 | 16.8572 | 53.893 | 6.7287
PA22 | MARK 7 | 0.5 | 250 | 2B | < 1000 um | 19930610 | 19930627 | 17 | 3651.4 | 429.5765
PA22 | MARK 7 | 0.5 | 250 | 3A | < 1000 um | 19930627 | 19930714 | 17 | 3585.96 | 421.8776 | 1.086 | 13.7287 | 64.2891 | 5.4666
PA22 | MARK 7 | 0.5 | 250 | 3B | < 1000 um | 19930627 | 19930714 | 17 | 3421.2 | 402.4941
PA22 | MARK 7 | 0.5 | 250 | 4A | < 1000 um | 19930714 | 19930731 | 17 | 1539.8 | 181.1529 | 1.512 | 20.8998 | 44.0208 | 9.5619
PA22 | MARK 7 | 0.5 | 250 | 4B | < 1000 um | 19930714 | 19930731 | 17 | 1224.08 | 144.0094
PA22 | MARK 7 | 0.5 | 250 | 5A | < 1000 um | 19930731 | 19930817 | 17 | 2250.28 | 264.7388 | 1.9942 | 27.3547 | 44.7603 | 4.6728
PA22 | MARK 7 | 0.5 | 250 | 5B | < 1000 um | 19930731 | 19930817 | 17 | 2485.72 | 292.4376
PA22 | MARK 7 | 0.5 | 250 | 6A | < 1000 um | 19930817 | 19930903 | 17 | 1558.24 | 183.3224 | 1.4447 | 17.4514 | 39.3228 | 12.7927
PA22 | MARK 7 | 0.5 | 250 | 6B | < 1000 um | 19930817 | 19930903 | 17 | 1538.52 | 181.0024 |  |  |  | 12.9888
PA22 | MARK 7 | 0.5 | 250 | 7A | < 1000 um | 19930903 | 19930920 | 17 | 2092.28 | 246.1506 | 1.4288 | 15.9665 | 55.183 | 7.5965
PA22 | MARK 7 | 0.5 | 250 | 7B | < 1000 um | 19930903 | 19930920 | 17 | 1717.32 | 202.0376
PA22 | MARK 7 | 0.5 | 250 | 8A | < 1000 um | 19930920 | 19931007 | 17 | 1352.28 | 159.0918 | 1.9947 | 18.9183 | 44.8671 | 8.1826
PA22 | MARK 7 | 0.5 | 250 | 8B | < 1000 um | 19930920 | 19931007 | 17 | 1449 | 170.4706
PA22 | MARK 7 | 0.5 | 250 | 9A | < 1000 um | 19931007 | 19931024 | 17 | 935.2 | 110.0235 | 2.2955 | 34.25 | 13.379 | 5.665
PA22 | MARK 7 | 0.5 | 250 | 9B | < 1000 um | 19931007 | 19931024 | 17 | 850.84 | 100.0988
PA22 | MARK 7 | 0.5 | 250 | 10A | < 1000 um | 19931024 | 19931110 | 17 | 768.76 | 90.4424 | 2.2407 | 35.4492 | 36.9714 | 2.4632
PA22 | MARK 7 | 0.5 | 250 | 10B | < 1000 um | 19931024 | 19931110 | 17 | 824.32 | 96.9788
PA22 | MARK 7 | 0.5 | 250 | 11A | < 1000 um | 19931110 | 19931127 | 17 | 293.28 | 34.5035 | 2.1531 | 41.5919 | 30.568 | 2.1187
PA22 | MARK 7 | 0.5 | 250 | 11B | < 1000 um | 19931110 | 19931127 | 17 | 305.92 | 35.9906
PA22 | MARK 7 | 0.5 | 250 | 12A | < 1000 um | 19931127 | 19931214 | 17 | 164.96 | 19.4071 | 2.0514 | 26.9123 | 35.6935 | 3.0315
PA22 | MARK 7 | 0.5 | 250 | 12B | < 1000 um | 19931127 | 19931214 | 17 | 149.92 | 17.6376
PA22 | MARK 7 | 0.5 | 250 | 13A | < 1000 um | 19931214 | 19931231 | 17 | 232.88 | 27.3976 | 2.0649 | 38.3747 | 27.293 | 2.4175
PA22 | MARK 7 | 0.5 | 250 | 13B | < 1000 um | 19931214 | 19931231 | 17 | 257.12 | 30.2494
PA22 | MARK 7 | 0.5 | 250 | 14A | < 1000 um | 19931231 | 19940117 | 17 | 221.36 | 26.0424 | 1.5488 | 19.058 | 32.1586 | 15.9356
PA22 | MARK 7 | 0.5 | 250 | 14B | < 1000 um | 19931231 | 19940117 | 17 | 253.68 | 29.8447
PA22 | MARK 7 | 0.5 | 250 | 15A | < 1000 um | 19940117 | 19940203 | 17 | 370.76 | 43.6188 | 1.5111 | 19.0373 | 28.8219 | 18.2333
PA22 | MARK 7 | 0.5 | 250 | 15B | < 1000 um | 19940117 | 19940203 | 17 | 370.52 | 43.5906
PA22 | MARK 7 | 0.5 | 250 | 16A | < 1000 um | 19940203 | 19940220 | 17 | 585.84 | 68.9224 | 1.3762 | 14.1403 | 28.2874 | 20.5006
PA22 | MARK 7 | 0.5 | 250 | 16B | < 1000 um | 19940203 | 19940220 | 17 | 604.44 | 71.1106
PA22 | MARK 7 | 0.5 | 250 | 17A | < 1000 um | 19940220 | 19940309 | 17 | 1620.44 | 190.64 | 0.96237 | 9.3345 | 28.0742 | 23.0019
PA22 | MARK 7 | 0.5 | 250 | 17B | < 1000 um | 19940220 | 19940309 | 17 | 1610.24 | 189.44
PA22 | MARK 7 | 0.5 | 250 | 18A | < 1000 um | 19940309 | 19940326 | 17 | 2068.88 | 243.3976 | 0.9315 | 9.6632 | 32.2547 | 20.8672
PA22 | MARK 7 | 0.5 | 250 | 18B | < 1000 um | 19940309 | 19940326 | 17 | 2156.96 | 253.76
PA22 | MARK 7 | 0.5 | 250 | 19 | < 1000 um | 19940326 | 19940412 | 17 | 3041.88 | 357.8682 | 1.1723 | 12.8748 | 28.6479 | 21.1141
PA22 | MARK 7 | 0.5 | 250 | 20A | < 1000 um | 19940412 | 19940429 | 17 | 3381.88 | 397.8682 | 0.76259 | 8.3306 | 28.4622 | 24.4531
PA22 | MARK 7 | 0.5 | 250 | 20B | < 1000 um | 19940412 | 19940429 | 17 | 3845.44 | 452.4047 |  |  |  | 23.9737
PA22 | MARK 7 | 0.5 | 250 | 21A | < 1000 um | 19940429 | 19940516 | 17 | 2302.84 | 270.9224 | 1.0391 | 13.9036 | 26.6686 | 18.3991
PA22 | MARK 7 | 0.5 | 250 | 21B | < 1000 um | 19940429 | 19940516 | 17 | 2572.28 | 302.6212
PA25 | MARK 7 | 0.5 | 233 | 1A | < 1000 um | 19960521 | 19960607 | 17 | 1218.256 | 143.3242 | 2.8047 | 30.6697 | 17.1201 | 14.2243
PA25 | MARK 7 | 0.5 | 233 | 1B | < 1000 um | 19960521 | 19960607 | 17 | 1259.924 | 148.2264
PA25 | MARK 7 | 0.5 | 233 | 2A | < 1000 um | 19960607 | 19960624 | 17 | 1789.116 | 210.4842 | 2.2055 | 22.9987 | 31.9906 | 12.7168
PA25 | MARK 7 | 0.5 | 233 | 2B | < 1000 um | 19960607 | 19960624 | 17 | 1697.752 | 199.7355
PA25 | MARK 7 | 0.5 | 233 | 3A | < 1000 um | 19960624 | 19960711 | 17 | 1056.684 | 124.3158 | 2.8823 | 39.3723 | 24.3887 | 6.4499
PA25 | MARK 7 | 0.5 | 233 | 3B | < 1000 um | 19960624 | 19960711 | 17 | 1057.532 | 124.4155
PA25 | MARK 7 | 0.5 | 233 | 4A | < 1000 um | 19960711 | 19960728 | 17 | 1248.796 | 146.9172 | 2.5198 | 57.03 | 13.29 | 1.3984
PA25 | MARK 7 | 0.5 | 233 | 4B | < 1000 um | 19960711 | 19960728 | 17 | 1047.364 | 123.2193
PA25 | MARK 7 | 0.5 | 233 | 5A | < 1000 um | 19960728 | 19960814 | 17 | 1628.6 | 191.6 | 1.808 | 22.7887 | 36.7386 | 10.985
PA25 | MARK 7 | 0.5 | 233 | 5B | < 1000 um | 19960728 | 19960814 | 17 | 1556.76 | 183.1482
PA25 | MARK 7 | 0.5 | 233 | 6A | < 1000 um | 19960814 | 19960831 | 17 | 1232.884 | 145.0452 | 1.3247 | 19.2508 | 35.8476 | 14.6351
PA25 | MARK 7 | 0.5 | 233 | 6B | < 1000 um | 19960814 | 19960831 | 17 | 1179.612 | 138.7779
PA25 | MARK 7 | 0.5 | 233 | 7A | < 1000 um | 19960831 | 19960917 | 17 | 700.66 | 82.4306 | 0.96158 | 12.463 | 65.51 | 7.7171
PA25 | MARK 7 | 0.5 | 233 | 7B | < 1000 um | 19960831 | 19960917 | 17 | 683.008 | 80.3539
PA25 | MARK 7 | 0.5 | 233 | 8A | < 1000 um | 19960917 | 19961004 | 17 | 728.656 | 85.7242 | 2.2699 | 31.8452 | 38.2329 | 5.4919
PA25 | MARK 7 | 0.5 | 233 | 8B | < 1000 um | 19960917 | 19961004 | 17 | 698.512 | 82.1779
PA25 | MARK 7 | 0.5 | 233 | 9A | < 1000 um | 19961004 | 19961021 | 17 | 418.188 | 49.1986 | 2.8042 | 45.9556 | 20.4701 | 4.1194
PA25 | MARK 7 | 0.5 | 233 | 9B | < 1000 um | 19961004 | 19961021 | 17 | 454.224 | 53.4381
PA25 | MARK 7 | 0.5 | 233 | 10A | < 1000 um | 19961021 | 19961107 | 17 | 159.224 | 18.7322 | 3.1337 | 39.811 | 25.9164 | 4.8443
PA25 | MARK 7 | 0.5 | 233 | 10B | < 1000 um | 19961021 | 19961107 | 17 | 157.98 | 18.5859
PA25 | MARK 7 | 0.5 | 233 | 11A | < 1000 um | 19961107 | 19961124 | 17 | 195.324 | 22.9793 | 2.2858 | 31.586 | 37.699 | 4.5648
PA25 | MARK 7 | 0.5 | 233 | 11B | < 1000 um | 19961107 | 19961124 | 17 | 212.664 | 25.0193
PA25 | MARK 7 | 0.5 | 233 | 12A | < 1000 um | 19961124 | 19961211 | 17 | 88.124 | 10.3675 | 3.4384 | 34.9862 | 21.1009 | 6.3666
PA25 | MARK 7 | 0.5 | 233 | 12B | < 1000 um | 19961124 | 19961211 | 17 | 96.924 | 11.4028
PA25 | MARK 7 | 0.5 | 233 | 13A | < 1000 um | 19961211 | 19961228 | 17 | 148.864 | 17.5134 | 3.1022 | 33.1549 | 22.8311 | 8.1271
PA25 | MARK 7 | 0.5 | 233 | 13B | < 1000 um | 19961211 | 19961228 | 17 | 154.664 | 18.1958
PA25 | MARK 7 | 0.5 | 233 | 14A | < 1000 um | 19961228 | 19970114 | 17 | 63.48 | 7.4682 | 4.0066 | 51.2369 | 16.005 | 2.8429
PA25 | MARK 7 | 0.5 | 233 | 14B | < 1000 um | 19961228 | 19970114 | 17 | 66.688 | 7.8456
PA25 | MARK 7 | 0.5 | 233 | 15A | < 1000 um | 19970114 | 19970131 | 17 | 81.96 | 9.6424 | 3.1985 | 47.1984 | 23.2796 | 2.0083
PA25 | MARK 7 | 0.5 | 233 | 15B | < 1000 um | 19970114 | 19970131 | 17 | 70.964 | 8.3487
PA25 | MARK 7 | 0.5 | 233 | 16A | < 1000 um | 19970131 | 19970217 | 17 | 51.88 | 6.1035 | 4.2418 | 53.9232 | 16.2683 | 0.84702
PA25 | MARK 7 | 0.5 | 233 | 16B | < 1000 um | 19970131 | 19970217 | 17 | 58.452 | 6.8767
PA25 | MARK 7 | 0.5 | 233 | 17A | < 1000 um | 19970217 | 19970306 | 17 | 172.7 | 20.3176 | 3.6512 | 42.7277 | 19.0594 | 1.0365
PA25 | MARK 7 | 0.5 | 233 | 17B | < 1000 um | 19970217 | 19970306 | 17 | 167.232 | 19.6744
PA25 | MARK 7 | 0.5 | 233 | 18A | < 1000 um | 19970306 | 19970323 | 17 | 290.564 | 34.184 | 5.4876 | 52.9094 | 8.3725 | 0.82042
PA25 | MARK 7 | 0.5 | 233 | 18B | < 1000 um | 19970306 | 19970323 | 17 | 300.024 | 35.2969
PA25 | MARK 7 | 0.5 | 233 | 19A | < 1000 um | 19970323 | 19970409 | 17 | 176.772 | 20.7967 | 4.0902 | 39.9458 | 28.1162 | 1.9902
PA25 | MARK 7 | 0.5 | 233 | 19B | < 1000 um | 19970323 | 19970409 | 17 | 197.556 | 23.2419
PA25 | MARK 7 | 0.5 | 233 | 20A | < 1000 um | 19970409 | 19970426 | 17 | 570.64 | 67.1341 | 2.1398 | 30.1346 | 27.4164 | 11.5196
PA25 | MARK 7 | 0.5 | 233 | 20B | < 1000 um | 19970409 | 19970426 | 17 | 569.336 | 66.9807
PA25 | MARK 7 | 0.5 | 233 | 21A | < 1000 um | 19970426 | 19970513 | 17 | 679.444 | 79.9346 | 2.3686 | 26.6473 | 35.6718 | 9.9337
PA25 | MARK 7 | 0.5 | 233 | 21B | < 1000 um | 19970426 | 19970513 | 17 | 671.864 | 79.0428
PA27 | MARK 7 | 0.5 | 200 | 1A | < 1000 um | 19980615 | 19980702 | 17 | 1345.5 | 158.2941 | 1.1271 | 15.9667 | 39.5405 | 15.2536
PA27 | MARK 7 | 0.5 | 200 | 1B | < 1000 um | 19980615 | 19980702 | 17 | 1244.444 | 146.4052 | 1.2482 | 15.7563 | 37.5045 | 15.7166
PA27 | MARK 7 | 0.5 | 200 | 2 | < 1000 um | 19980702 | 19980719 | 17 | 1167.902 | 137.4002 | 1.2178 | 17.3718 | 44.3717 | 12.0382
PA27 | MARK 7 | 0.5 | 200 | 3 | < 1000 um | 19980719 | 19980805 | 17 | 4528.852 | 532.8061 | 0.84107 | 9.4494 | 48.7122 | 15.0345
PA27 | MARK 7 | 0.5 | 200 | 4 | < 1000 um | 19980805 | 19980822 | 17 | 1551.572 | 182.5379 | 1.4181 | 17.4222 | 49.5771 | 9.2544
PA27 | MARK 7 | 0.5 | 200 | 5 | < 1000 um | 19980822 | 19980908 | 17 | 667.448 | 78.5233 | 1.47 | 15.1343 | 56.8548 | 6.9469
PA27 | MARK 7 | 0.5 | 200 | 6 | < 1000 um | 19980908 | 19980925 | 17 | 1150.916 | 135.4019 | 0.62055 | 8.7085 | 77.7106 | 3.3706
PA27 | MARK 7 | 0.5 | 200 | 7 | < 1000 um | 19980925 | 19981012 | 17 | 751.448 | 88.4056 | 1.0574 | 13.1274 | 55.1246 | 9.4454
PA27 | MARK 7 | 0.5 | 200 | 8 | < 1000 um | 19981012 | 19981029 | 17 | 765.168 | 90.0198 | 2.8249 | 25.0447 | 46.1748 | 6.5975
PA27 | MARK 7 | 0.5 | 200 | 9 | < 1000 um | 19981029 | 19981115 | 17 | 487.012 | 57.2955 | 2.0169 | 23.2342 | 48.1461 | 5.9766
PA27 | MARK 7 | 0.5 | 200 | 10 | < 1000 um | 19981115 | 19981202 | 17 | 371.26 | 43.6776 | 2.671 | 21.0413 | 58.5235 | 1.6267
PA27 | MARK 7 | 0.5 | 200 | 11 | < 1000 um | 19981202 | 19981219 | 17 | 46.286 | 5.4454 | 3.3577 | 28.4072 | 46.0012 | 3.4981
PA27 | MARK 7 | 0.5 | 200 | 12 | < 1000 um | 19981219 | 19990105 | 17 | 161.288 | 18.9751 | 2.3574 | 18.589 | 50.1326 | 7.525
PA27 | MARK 7 | 0.5 | 200 | 13 | < 1000 um | 19990105 | 19990122 | 17 | 32.566 | 3.8313 | 2.7288 | 15.7201 | 52.0649 | 8.9836
PA27 | MARK 7 | 0.5 | 200 | 14 | < 1000 um | 19990122 | 19990208 | 17 | 19.244 | 2.264 | 8.1983 | 46.2992 | 11.3 | 3.1967
PA27 | MARK 7 | 0.5 | 200 | 15 | < 1000 um | 19990208 | 19990225 | 17 | 44.604 | 5.2475 | 1.8314 | 11.9895 | 52.4214 | 13.6931
PA27 | MARK 7 | 0.5 | 200 | 16 | < 1000 um | 19990225 | 19990314 | 17 | 410.596 | 48.3054 | 1.694 | 16.8139 | 45.1159 | 11.7435
PA27 | MARK 7 | 0.5 | 200 | 17 | < 1000 um | 19990314 | 19990331 | 17 | 416.306 | 48.9772 | 0.68485 | 5.1729 | 70.1205 | 8.8675
PA27 | MARK 7 | 0.5 | 200 | 18A | < 1000 um | 19990331 | 19990417 | 17 | 2031.2 | 238.9647 | 0.63107 | 6.8763 | 56.5513 | 14.0526
PA27 | MARK 7 | 0.5 | 200 | 18B | < 1000 um | 19990331 | 19990417 | 17 |  |  | 0.67141 | 6.9882 | 55.8771 | 13.923
PA27 | MARK 7 | 0.5 | 200 | 20 | < 1000 um | 19990504 | 19990521 | 17 | 1018.752 | 119.8532 | 1.564 | 16.6735 | 61.3952 | 5.0362
PA28 | MARK 7 | 0.5 | 200 | 1A | < 1000 um | 19990904 | 19990921 | 17 | 1046.64 | 123.1341 | 1.0659 | 12.7349 | 27.8312 | 21.2536
PA28 | MARK 7 | 0.5 | 200 | 1B | < 1000 um | 19990904 | 19990921 | 17 | 1033.76 | 121.6188 | 1.114 | 12.7731 | 26.9481
PA28 | MARK 7 | 0.5 | 200 | 2A | < 1000 um | 19990921 | 19991008 | 17 | 891.92 | 104.9318 | 1.1262 | 11.7983 | 34.4832 | 18.5316
PA28 | MARK 7 | 0.5 | 200 | 2B | < 1000 um | 19990921 | 19991008 | 17 | 908.8 | 106.9176
PA28 | MARK 7 | 0.5 | 200 | 3A | < 1000 um | 19991008 | 19991025 | 17 | 824.04 | 96.9459 | 1.0125 | 13.2557 | 20.5912 | 22.7787
PA28 | MARK 7 | 0.5 | 200 | 3B | < 1000 um | 19991008 | 19991025 | 17 | 844.44 | 99.3459
PA28 | MARK 7 | 0.5 | 200 | 4A | < 1000 um | 19991025 | 19991111 | 17 | 915.88 | 107.7506 | 0.96049 | 10.0595 | 27.6193 | 22.5924
PA28 | MARK 7 | 0.5 | 200 | 4B | < 1000 um | 19991025 | 19991111 | 17 | 943.12 | 110.9553
PA28 | MARK 7 | 0.5 | 200 | 5A | < 1000 um | 19991111 | 19991128 | 17 | 1244.64 | 146.4282 | 1.0407 | 10.0839 | 29.7286 | 21.9041
PA28 | MARK 7 | 0.5 | 200 | 5B | < 1000 um | 19991111 | 19991128 | 17 | 1190.92 | 140.1082
PA28 | MARK 7 | 0.5 | 200 | 6A | < 1000 um | 19991128 | 19991215 | 17 | 643.96 | 75.76 | 1.0016 | 9.9013 | 34.4937 | 19.4214
PA28 | MARK 7 | 0.5 | 200 | 6B | < 1000 um | 19991128 | 19991215 | 17 | 729.04 | 85.7694 | 1.02 | 10.1357 | 34.4049
PA28 | MARK 7 | 0.5 | 200 | 7A | < 1000 um | 19991215 | 20000101 | 17 | 643.56 | 75.7129 | 0.94658 | 8.9745 | 26.6786 | 24.1541
PA28 | MARK 7 | 0.5 | 200 | 7B | < 1000 um | 19991215 | 20000101 | 17 | 645.64 | 75.9576
PA28 | MARK 7 | 0.5 | 200 | 8A | < 1000 um | 20000101 | 20000118 | 17 | 508.32 | 59.8024 | 1.2695 | 14.7538 | 27.0374 | 20.1484
PA28 | MARK 7 | 0.5 | 200 | 8B | < 1000 um | 20000101 | 20000118 | 17 | 511 | 60.1176
PA28 | MARK 7 | 0.5 | 200 | 9A | < 1000 um | 20000118 | 20000204 | 17 | 228.68 | 26.9035 | 1.8928 | 26.3177 | 24.4396 | 14.2342
PA28 | MARK 7 | 0.5 | 200 | 9B | < 1000 um | 20000118 | 20000204 | 17 | 213.52 | 25.12
PA28 | MARK 7 | 0.5 | 200 | 10A | < 1000 um | 20000204 | 20000221 | 17 | 290.6 | 34.1882 | 2.3324 | 27.0203 | 22.4869 | 14.6351
PA28 | MARK 7 | 0.5 | 200 | 10B | < 1000 um | 20000204 | 20000221 | 17 | 297.8 | 35.0353
PA28 | MARK 7 | 0.5 | 200 | 11A | < 1000 um | 20000221 | 20000309 | 17 | 696.28 | 81.9153 | 1.8455 | 17.402 | 18.701 | 21.2573
PA28 | MARK 7 | 0.5 | 200 | 11B | < 1000 um | 20000221 | 20000309 | 17 | 689.44 | 81.1106
PA28 | MARK 7 | 0.5 | 200 | 12A | < 1000 um | 20000309 | 20000326 | 17 | 964.72 | 113.4965 | 1.4539 | 16.1935 | 25.2862 | 21.0428
PA28 | MARK 7 | 0.5 | 200 | 12B | < 1000 um | 20000309 | 20000326 | 17 | 914.68 | 107.6094
PA28 | MARK 7 | 0.5 | 200 | 13A | < 1000 um | 20000326 | 20000412 | 17 | 1888.88 | 222.2212 | 1.0551 | 11.3587 | 24.9012 | 23.4548
PA28 | MARK 7 | 0.5 | 200 | 13B | < 1000 um | 20000326 | 20000412 | 17 | 1836.68 | 216.08
PA28 | MARK 7 | 0.5 | 200 | 14A | < 1000 um | 20000412 | 20000428 | 16 | 1265.32 | 158.165 | 1.0448 | 11.9614 | 15.8119 | 26.0681
PA28 | MARK 7 | 0.5 | 200 | 14B | < 1000 um | 20000412 | 20000428 | 16 | 1200.24 | 150.03
PA28 | MARK 7 | 0.5 | 200 | 15A | < 1000 um | 20000428 | 20000516 | 18 | 912.04 | 101.3378 | 1.0373 | 13.4455 | 24.7802 | 23.0325
PA28 | MARK 7 | 0.5 | 200 | 15B | < 1000 um | 20000428 | 20000516 | 18 | 896.92 | 99.6578 | 1.1313 | 14.6802 | 22.7235
PA28 | MARK 7 | 0.5 | 200 | 16A | < 1000 um | 20000516 | 20000603 | 18 | 1213.08 | 134.7867 | 0.8927 | 9.5992 | 17.4195 | 27.7004
PA28 | MARK 7 | 0.5 | 200 | 16B | < 1000 um | 20000516 | 20000603 | 18 | 1237.24 | 137.4711
PA29 | MARK 7 | 0.5 | 200 | 1A | < 1000 um | 20000612 | 20000629 | 17 | 2453.16 | 288.6071 | 0.5259 | 7.1629 | 58.7276 | 11.5298
PA29 | MARK 7 | 0.5 | 200 | 1B | < 1000 um | 20000612 | 20000629 | 17 | 2516.32 | 296.0376 | 0.48546 | 6.7711 |  | 11.4632
PA29 | MARK 7 | 0.5 | 200 | 2 | < 1000 um | 20000629 | 20000716 | 17 | 1403.84 | 165.1576 | 0.79867 | 13.0008 | 47.1081 | 12.3967
PA29 | MARK 7 | 0.5 | 200 | 3 | < 1000 um | 20000716 | 20000802 | 17 | 802 | 94.3529 | 1.166 | 18.4502 | 28.3266 | 16.9273
PA29 | MARK 7 | 0.5 | 200 | 4 | < 1000 um | 20000802 | 20000819 | 17 | 1103.16 | 129.7835 | 1.4411 | 19.2346 | 39.7407 | 13.0767
PA29 | MARK 7 | 0.5 | 200 | 5 | < 1000 um | 20000819 | 20000905 | 17 | 999.28 | 117.5624 | 1.2488 | 12.3232 | 41.4758 | 13.6227
PA29 | MARK 7 | 0.5 | 200 | 6 | < 1000 um | 20000905 | 20000922 | 17 | 347.36 | 40.8659 | 2.2024 | 19.9205 | 43.2689 | 8.5824
PA29 | MARK 7 | 0.5 | 200 | 7 | < 1000 um | 20000922 | 20001009 | 17 | 209.8 | 24.6824 | 1.8973 | 16.3656 | 60.4783 | 3.7979
PA29 | MARK 7 | 0.5 | 200 | 8 | < 1000 um | 20001009 | 20001026 | 17 | 195.54 | 23.0047 | 2.2671 | 21.3876 | 55.0625 | 2.9234
PA29 | MARK 7 | 0.5 | 200 | 9 | < 1000 um | 20001026 | 20001112 | 17 | 167.4 | 19.6941 | 2.2905 | 20.0669 | 57.4381 | 2.5512
PA29 | MARK 7 | 0.5 | 200 | 10 | < 1000 um | 20001112 | 20001129 | 17 | 77.3 | 9.0941 | 2.6155 | 27.7465 | 36.5665 | 6.3728
PA29 | MARK 7 | 0.5 | 200 | 11 | < 1000 um | 20001129 | 20001216 | 17 | 96.54 | 11.3576 | 2.9226 | 28.018 | 23.1763 | 11.4277
PA29 | MARK 7 | 0.5 | 200 | 12 | < 1000 um | 20001216 | 20010102 | 17 | 52.44 | 6.1694 | 3.4246 | 32.1382 | 27.23 | 6.7545
PA29 | MARK 7 | 0.5 | 200 | 13 | < 1000 um | 20010102 | 20010119 | 17 | 68.76 | 8.0894 | 4.0819 | 37.3772 | 16.3753 | 7.3428
PA29 | MARK 7 | 0.5 | 200 | 14 | < 1000 um | 20010119 | 20010205 | 17 | 78.74 | 9.2635 | 2.2975 | 23.7414 | 11.3264 | 19.1155
PA29 | MARK 7 | 0.5 | 200 | 15 | < 1000 um | 20010205 | 20010222 | 17 | 116.56 | 13.7129 | 3.4839 | 35.3757 | 20.3569 | 9.1038
PA29 | MARK 7 | 0.5 | 200 | 16 | < 1000 um | 20010222 | 20010311 | 17 | 68.72 | 8.0847 | 4.0004 | 35.3005 | 11.77 | 9.743
PA29 | MARK 7 | 0.5 | 200 | 17 | < 1000 um | 20010311 | 20010328 | 17 | 343.46 | 40.4071 | 1.8734 | 15.3743 | 28.5021 | 16.2263
PA29 | MARK 7 | 0.5 | 200 | 18 | < 1000 um | 20010328 | 20010414 | 17 | 622.3 | 73.2118 | 0.74767 | 8.8296 | 66.729 | 7.7855
PA29 | MARK 7 | 0.5 | 200 | 19 | < 1000 um | 20010414 | 20010501 | 17 | 878.96 | 103.4071 | 0.95545 | 8.3424 | 47.583 | 14.5748
PA29 | MARK 7 | 0.5 | 200 | 20A | < 1000 um | 20010501 | 20010518 | 17 | 1121.72 | 131.9671 | 0.79354 | 6.6661 | 59.5811 | 11.2407
PA29 | MARK 7 | 0.5 | 200 | 20B | < 1000 um | 20010501 | 20010518 | 17 | 1051.52 | 123.7082 | 0.84156 | 7.6346 |  | 11.1462
PA29 | MARK 7 | 0.5 | 200 | 21 | < 1000 um | 20010518 | 20010604 | 17 | 1571 | 184.8235 | 1.017 | 8.9742 | 49.8054 | 11.7523
PA30 | MARK 7 | 0.5 | 200 | 1 | < 1000 um | 20010622 | 20010709 | 17 | 1508.56 | 177.4776 | 1.7368 | 18.7873 | 38.4717 | 13.1869
PA30 | MARK 7 | 0.5 | 200 | 2 | < 1000 um | 20010709 | 20010726 | 17 | 1374.32 | 161.6847 | 2.1794 | 27.9033 | 37.7564 | 6.6505
PA30 | MARK 7 | 0.5 | 200 | 3 | < 1000 um | 20010726 | 20010812 | 17 | 1745.76 | 205.3835 | 1.6053 | 22.5919 | 31.5156 | 12.9356
PA30 | MARK 7 | 0.5 | 200 | 4 | < 1000 um | 20010812 | 20010829 | 17 | 2914.36 | 342.8659 | 1.1283 | 13.6757 | 32.8553 | 17.8855
PA30 | MARK 7 | 0.5 | 200 | 5 | < 1000 um | 20010829 | 20010915 | 17 | 1827.92 | 215.0494 | 1.2892 | 15.2927 | 28.1217 | 19.7664
PA30 | MARK 7 | 0.5 | 200 | 6 | < 1000 um | 20010915 | 20011002 | 17 | 1976.36 | 232.5129 | 1.1084 | 10.7797 | 19.155 | 26.0339
PA30 | MARK 7 | 0.5 | 200 | 7 | < 1000 um | 20011002 | 20011019 | 17 | 611.48 | 71.9388 | 0.92306 | 6.8402 | 13.7316 | 30.3675
PA30 | MARK 7 | 0.5 | 200 | 8 | < 1000 um | 20011019 | 20011105 | 17 | 1299.08 | 152.8329 | 0.84721 | 6.7531 | 15.8595 | 23.8906
PA30 | MARK 7 | 0.5 | 200 | 9 | < 1000 um | 20011105 | 20011122 | 17 | 822.24 | 96.7341 | 1.2933 | 10.9406 | 31.4908 | 20.8014
PA30 | MARK 7 | 0.5 | 200 | 10 | < 1000 um | 20011122 | 20011209 | 17 | 265.08 | 31.1859 | 2.6748 | 25.8863 | 18.87 | 15.1984
PA30 | MARK 7 | 0.5 | 200 | 11 | < 1000 um | 20011209 | 20011226 | 17 | 176.72 | 20.7906 | 3.515 | 39.631 | 10.4375 | 7.7473
PA30 | MARK 7 | 0.5 | 200 | 12 | < 1000 um | 20011226 | 20020112 | 17 | 177.04 | 20.8282 | 2.4018 | 39.9784 | 21.7098 | 3.6393
PA30 | MARK 7 | 0.5 | 200 | 13 | < 1000 um | 20020112 | 20020129 | 17 | 173.44 | 20.4047 | 2.5728 | 32.7182 | 21.982 | 9.2836
PA30 | MARK 7 | 0.5 | 200 | 14 | < 1000 um | 20020129 | 20020215 | 17 | 136.5067 | 16.0596 | 2.3697 | 38.2678 | 19.9278 | 7.6333
PA30 | MARK 7 | 0.5 | 200 | 15 | < 1000 um | 20020215 | 20020304 | 17 | 142.94 | 16.8165 | 2.0625 | 30.911 | 24.1458 | 9.4949
PA30 | MARK 7 | 0.5 | 200 | 16 | < 1000 um | 20020304 | 20020321 | 17 | 351.5 | 41.3529 | 1.2699 | 15.6606 | 31.7939 | 23.346
PA30 | MARK 7 | 0.5 | 200 | 17 | < 1000 um | 20020321 | 20020407 | 17 | 393.94 | 46.3459 | 1.1663 | 12.8851 | 47.4046 | 12.5768
PA30 | MARK 7 | 0.5 | 200 | 18 | < 1000 um | 20020407 | 20020424 | 17 | 397.52 | 46.7671 | 1.7105 | 18.7737 | 42.085 | 9.9097
PA30 | MARK 7 | 0.5 | 200 | 19 | < 1000 um | 20020424 | 20020511 | 17 | 203.38 | 23.9271 | 2.7524 | 32.4905 | 17.9326 | 11.5421
PA30 | MARK 7 | 0.5 | 200 | 20 | < 1000 um | 20020511 | 20020528 | 17 | 512.58 | 60.3035 | 3.2292 | 26.3811 | 22.3283 | 15.5118
PA30 | MARK 7 | 0.5 | 200 | 21 | < 1000 um | 20020528 | 20020614 | 17 | 543 | 63.8824 | 2.1415 | 23.4116 | 18.0289 | 18.2981
PA31 | MARK 7 | 0.5 | 200 | 1 | < 1000 um | 20020907 | 20020922 | 15 | 361.44 | 48.192 | 1.5554 | 18.9532 | 25.061 | 16.9835
PA31 | MARK 7 | 0.5 | 200 | 2 | < 1000 um | 20020922 | 20021007 | 15 | 913.4 | 121.7867 | 0.83145 | 9.0294 | 45.8975 | 15.6418
PA31 | MARK 7 | 0.5 | 200 | 3 | < 1000 um | 20021007 | 20021022 | 15 | 331.44 | 44.192 | 1.0622 | 10.4399 | 43.5077 | 15.6688
PA31 | MARK 7 | 0.5 | 200 | 4 | < 1000 um | 20021022 | 20021106 | 15 | 56.14 | 7.4853 | 2.1799 | 15.0091 | 45.2551 | 10.9559
PA31 | MARK 7 | 0.5 | 200 | 5A | < 1000 um | 20021106 | 20021121 | 15 | 188.68 | 25.1573 | 1.6074 | 16.0895 | 29.7868 | 16.5905
PA31 | MARK 7 | 0.5 | 200 | 5B | < 1000 um | 20021106 | 20021121 | 15 | 120.8 | 16.1067 | 1.374 | 13.7822 | 43.6507 | 13.8838
PA31 | MARK 7 | 0.5 | 200 | 6 | < 1000 um | 20021121 | 20021206 | 15 | 38.0267 | 5.0702 | 3.5843 | 25.9052 | 13.4491 | 15.1036
PA31 | MARK 7 | 0.5 | 200 | 7 | < 1000 um | 20021206 | 20021221 | 15 | 31.8533 | 4.2471 | 3.5578 | 22.278 | 17.2882 | 16.395
PA31 | MARK 7 | 0.5 | 200 | 8 | < 1000 um | 20021221 | 20030105 | 15 | 59.52 | 7.936 | 2.416 | 15.2386 | 21.9052 | 22.1519
PA31 | MARK 7 | 0.5 | 200 | 9 | < 1000 um | 20030105 | 20030120 | 15 | 69.5867 | 9.2782 | 2.0635 | 19.069 | 14.9839 | 21.4009 | Original gross weight was 10x too large (decimal error)
PA31 | MARK 7 | 0.5 | 200 | 10 | < 1000 um | 20030120 | 20030204 | 15 | 159.06 | 21.208 | 1.4914 | 17.7643 | 18.8585 | 18.9305
PA31 | MARK 7 | 0.5 | 200 | 11A | < 1000 um | 20030204 | 20030219 | 15 | 377.12 | 50.2827 | 1.2249 | 12.9167 | 19.2039 | 23.8654
PA31 | MARK 7 | 0.5 | 200 | 11B | < 1000 um | 20030204 | 20030219 | 15 | 388.4 | 51.7867 | 1.106 | 11.6232 | 26.6147 | 21.9141
PA31 | MARK 7 | 0.5 | 200 | 12 | < 1000 um | 20030219 | 20030306 | 15 | 388.94 | 51.8587 | 1.6523 | 14.184 | 21.9009 | 20.3315
PA31 | MARK 7 | 0.5 | 200 | 13 | < 1000 um | 20030306 | 20030321 | 15 | 469.2 | 62.56 | 0.92129 | 6.9216 | 58.4572 | 12.2069
PA31 | MARK 7 | 0.5 | 200 | 15 | < 1000 um | 20030405 | 20030420 | 15 | 1236.16 | 164.8213 | 0.43014 | 3.0211 | 68.7156 | 10.5614
PA31 | MARK 7 | 0.5 | 200 | 16A | < 1000 um | 20030420 | 20030505 | 15 | 998.68 | 133.1573 | 0.7284 | 7.5168 | 57.4199 | 12.7286
PA31 | MARK 7 | 0.5 | 200 | 16B | < 1000 um | 20030420 | 20030505 | 15 | 1000.52 | 133.4027 | 0.74131 | 7.6842 | 58.0419 | 12.0359
PA31 | MARK 7 | 0.5 | 200 | 17 | < 1000 um | 20030505 | 20030520 | 15 | 1521.48 | 202.864 | 0.73565 | 6.8664 | 44.4222 | 18.3236
PA31 | MARK 7 | 0.5 | 200 | 18 | < 1000 um | 20030520 | 20030604 | 15 | 2143.76 | 285.8347 | 0.77095 | 6.5536 | 53.6582 | 13.0865
PA32 | MARK 7 | 0.5 | 200 | 1 | < 1000 um | 20030608 | 20030625 | 17 | 2305.2 | 271.2 | 0.86177 | 8.2148 | 52.9164 | 13.6089
PA32 | MARK 7 | 0.5 | 200 | 2 | < 1000 um | 20030625 | 20030712 | 17 | 1485.24 | 174.7341 | 1.4678 | 13.3992 | 40.1331 | 15.1184
PA32 | MARK 7 | 0.5 | 200 | 3 | < 1000 um | 20030712 | 20030729 | 17 | 3157.36 | 371.4541 | 0.7909 | 7.1856 | 29.3178 | 20.2758
PA33 | MARK 7 | 0.5 | 200 | 1A | < 1000 um | 20040612 | 20040629 | 17 | 1058.48 | 124.5271 | 1.2506 | 16.6923 | 33.2182 | 16.7273
PA33 | MARK 7 | 0.5 | 200 | 1B | < 1000 um | 20040612 | 20040629 | 17 | 1066.8 | 125.5059 | 1.2107 | 15.7089 | 35.4392 | 17.0673
PA33 | MARK 7 | 0.5 | 200 | 2 | < 1000 um | 20040629 | 20040716 | 17 | 890.72 | 104.7906 | 1.4805 | 19.0903 | 34.9414 | 13.5823
PA33 | MARK 7 | 0.5 | 200 | 3 | < 1000 um | 20040716 | 20040802 | 17 | 1664.76 | 195.8541 | 1.2135 | 13.3884 | 33.61 | 18.5873
PA33 | MARK 7 | 0.5 | 200 | 4 | < 1000 um | 20040802 | 20040819 | 17 | 1599.68 | 188.1976 | 1.2792 | 12.6066 | 31.6029 | 18.356
PA33 | MARK 7 | 0.5 | 200 | 5A | < 1000 um | 20040819 | 20040905 | 17 | 1423.72 | 167.4965 | 1.1692 | 12.9363 | 28.9685 | 22.0116
PA33 | MARK 7 | 0.5 | 200 | 5B | < 1000 um | 20040819 | 20040905 | 17 | 1382.96 | 162.7012 | 1.0596 | 11.6008 | 31.1268 | 20.5896
PA33 | MARK 7 | 0.5 | 200 | 6 | < 1000 um | 20040905 | 20040922 | 17 | 922.84 | 108.5694 | 1.7699 | 19.633 | 44.3155 | 10.5791
PA33 | MARK 7 | 0.5 | 200 | 7A | < 1000 um | 20040922 | 20041009 | 17 | 1479 | 174 | 0.98749 | 11.0989 | 55.0585 | 10.2879
PA33 | MARK 7 | 0.5 | 200 | 7B | < 1000 um | 20040922 | 20041009 | 17 | 1551.6 | 182.5412 | 1.1311 | 10.2335 | 60 | 10.9778
PA33 | MARK 7 | 0.5 | 200 | 8 | < 1000 um | 20041009 | 20041026 | 17 | 898.04 | 105.6518 | 0.8466 | 8.5246 | 45.7464 | 20.2124
PA33 | MARK 7 | 0.5 | 200 | 9 | < 1000 um | 20041026 | 20041112 | 17 | 791.04 | 93.0635 | 1.0198 | 10.1681 | 15.6766 | 33.8621
PA33 | MARK 7 | 0.5 | 200 | 10 | < 1000 um | 20041112 | 20041129 | 17 | 352.04 | 41.4165 | 2.4876 | 22.1527 | 20.7783 | 27.4033
PA33 | MARK 7 | 0.5 | 200 | 11 | < 1000 um | 20041129 | 20041216 | 17 | 162.5 | 19.1176 | 1.1686 | 12.3012 | 28.3756 | 20.275
PA33 | MARK 7 | 0.5 | 200 | 12 | < 1000 um | 20041216 | 20050102 | 17 | 64.26 | 7.56 | 1.3617 | 16.5563 | 24.1458 | 24.4333
PA33 | MARK 7 | 0.5 | 200 | 13A | < 1000 um | 20050102 | 20050119 | 17 | 151.6 | 17.8353 | 4.664 | 32.1578 | 12.6679 | 29.5259
PA33 | MARK 7 | 0.5 | 200 | 13B | < 1000 um | 20050102 | 20050119 | 17 |  |  | 3.4194 | 31.9865
PA33 | MARK 7 | 0.5 | 200 | 14 | < 1000 um | 20050119 | 20050205 | 17 | 143.2 | 16.8471 | 1.1893 | 13.511 | 20.8288 | 16.7123
PA33 | MARK 7 | 0.5 | 200 | 15 | < 1000 um | 20050205 | 20050222 | 17 | 73.0933 | 8.5992 | 1.8572 | 13.2911 | 22.5914 | 29.4226
PA33 | MARK 7 | 0.5 | 200 | 16 | < 1000 um | 20050222 | 20050311 | 17 | 88.92 | 10.4612 | 2.3756 | 21.1241 | 12.88 | 25.6557
PA33 | MARK 7 | 0.5 | 200 | 17 | < 1000 um | 20050311 | 20050328 | 17 | 224.52 | 26.4141 | 1.2251 | 11.8035 | 24.5798 | 24.9929
PA33 | MARK 7 | 0.5 | 200 | 18 | < 1000 um | 20050328 | 20050414 | 17 | 706.22 | 83.0847 | 0.68652 | 6.1386 | 37.078 | 25.8359
PA33 | MARK 7 | 0.5 | 200 | 19A | < 1000 um | 20050414 | 20050501 | 17 | 1284.76 | 151.1482 | 0.61601 | 7.3023 | 38.7601 | 22.675
PA33 | MARK 7 | 0.5 | 200 | 19B | < 1000 um | 20050414 | 20050501 | 17 | 1268.48 | 149.2329 | 0.59688 | 6.9172 | 38.2768 | 20.816
PA33 | MARK 7 | 0.5 | 200 | 20A | < 1000 um | 20050501 | 20050518 | 17 | 821.6 | 96.6588 | 0.66168 | 7.132 | 41.4603 | 20.1576
PA33 | MARK 7 | 0.5 | 200 | 20B | < 1000 um | 20050501 | 20050518 | 17 | 833.48 | 98.0565 | 0.55869 | 6.5487 | 44.7295 | 19.7121
PA33 | MARK 7 | 0.5 | 200 | 21 | < 1000 um | 20050518 | 20050604 | 17 | 1340.36 | 157.6894 | 0.49683 | 5.1799 | 22.0351 | 29.8539
PA34 | MARK 7 | 0.5 | 200 | 1A | < 1000 um | 20050612 | 20050629 | 17 | 1139.12 | 134.0141 | 0.8252 | 12.0777 | 17.4437 | 25.8659
PA34 | MARK 7 | 0.5 | 200 | 1B | < 1000 um | 20050612 | 20050629 | 17 | 1109.44 | 130.5224 | 0.82401 | 12.6921 | 15.3089 | 27.2893
PA34 | MARK 7 | 0.5 | 200 | 2A | < 1000 um | 20050629 | 20050716 | 17 | 425.28 | 50.0329 | 1.7005 | 24.1874 | 14.2319 | 18.3991
PA34 | MARK 7 | 0.5 | 200 | 2B | < 1000 um | 20050629 | 20050716 | 17 | 412.56 | 48.5365 | 1.5574 | 23.5739 | 16.6819 | 17.7153
PA34 | MARK 7 | 0.5 | 200 | 3 | < 1000 um | 20050716 | 20050802 | 17 | 873.4 | 102.7529 | 1.169 | 17.2002 | 45.9699 | 11.197
PA34 | MARK 7 | 0.5 | 200 | 4 | < 1000 um | 20050802 | 20050819 | 17 | 571.44 | 67.2282 | 1.8412 | 29.9501 | 16.1616 | 15.4929
PA34 | MARK 7 | 0.5 | 200 | 5 | < 1000 um | 20050819 | 20050905 | 17 | 423.08 | 49.7741 | 1.3542 | 20.6925 | 33.6364 | 11.8046
PA34 | MARK 7 | 0.5 | 200 | 6 | < 1000 um | 20050905 | 20050922 | 17 | 465.32 | 54.7435 | 0.62511 | 7.9911 | 26.2763 | 13.4136
PA34 | MARK 7 | 0.5 | 200 | 7 | < 1000 um | 20050922 | 20051009 | 17 | 177.8 | 20.9176 | 1.1399 | 15.6686 | 34.0859 | 5.7104
PA34 | MARK 7 | 0.5 | 200 | 8 | < 1000 um | 20051009 | 20051026 | 17 | 130.3467 | 15.3349 | 1.6272 | 18.5314 | 32.6446 | 16.0399
PA34 | MARK 7 | 0.5 | 200 | 9 | < 1000 um | 20051026 | 20051112 | 17 | 46.0267 | 5.4149 | 2.3146 | 16.3001 | 50.0642 | 7.7009
PA34 | MARK 7 | 0.5 | 200 | 10 | < 1000 um | 20051112 | 20051129 | 17 | 103.06 | 12.1247 | 1.868 | 20.8819 | 41.0737 | 9.3727
PA34 | MARK 7 | 0.5 | 200 | 11 | < 1000 um | 20051129 | 20051216 | 17 | 183.2 | 21.5529 | 1.3205 | 16.7933 | 48.0519 | 10.4716
PA34 | MARK 7 | 0.5 | 200 | 12 | < 1000 um | 20051216 | 20060102 | 17 | 22.8 | 2.6824 |  |  | 60.4878 | 7.6431 | insufficient material for C and N
PA34 | MARK 7 | 0.5 | 200 | 13 | < 1000 um | 20060102 | 20060119 | 17 | 53.9467 | 6.3467 | 2.4338 | 34.6503 | 27.1067 | 5.6068
PA34 | MARK 7 | 0.5 | 200 | 14 | < 1000 um | 20060119 | 20060205 | 17 | 32.1733 | 3.7851 | 2.9114 | 27.189 | 21.9626 | 13.6684
PA34 | MARK 7 | 0.5 | 200 | 15 | < 1000 um | 20060205 | 20060222 | 17 | 21.6533 | 2.5475 | 1.4669 | 12.38 | 16.7076 | 26.1696
PA34 | MARK 7 | 0.5 | 200 | 16 | < 1000 um | 20060222 | 20060311 | 17 | 126.12 | 14.8376 | 1.2444 | 13.4622 | 39.5462 | 14.721
PA34 | MARK 7 | 0.5 | 200 | 17 | < 1000 um | 20060311 | 20060328 | 17 | 615.4 | 72.4 | 0.4834 | 5.8207 | 51.0175 | 15.9548
PA34 | MARK 7 | 0.5 | 200 | 18A | < 1000 um | 20060328 | 20060414 | 17 | 927.4 | 109.1059 | 0.66546 | 7.5018 | 44.0654 | 16.9856
PA34 | MARK 7 | 0.5 | 200 | 18B | < 1000 um | 20060328 | 20060414 | 17 | 981.32 | 115.4494 | 0.65354 | 7.4928 | 45.1437 | 17.2048
PA34 | MARK 7 | 0.5 | 200 | 19 | < 1000 um | 20060414 | 20060501 | 17 | 1424.36 | 167.5718 | 0.61772 | 7.4962 | 49.8803 | 15.9288
PA34 | MARK 7 | 0.5 | 200 | 20 | < 1000 um | 20060501 | 20060518 | 17 | 1421.88 | 167.28 | 0.71574 | 7.4291 | 48.0955 | 15.2124
PA34 | MARK 7 | 0.5 | 200 | 21 | < 1000 um | 20060518 | 20060604 | 17 | 1008.76 | 118.6776 | 1.0487 | 9.0864 | 45.264 | 15.0204

## 200m failed cups
CHEMICAL ANALYSES ON CUPS REMOVED FROM TIME SERIES AT 200 m DUE TO TRAP FAILURE
Failures were typically mechanical (motor or battery) or caused by clogs
Clogs are described in Timothy et al. 2013 (Prog Oceanogr., 116, 95-129)
deploy ID | trap design | trap area | depth | cup | size fraction | cup begin | cup end | period | total dry wt | total flux | %PN | %POC | %CaCO3 | %Si | comments
|  | m2 | m |  |  | yyyymmdd.d | yyyymmdd.d | d | mg | mg/m2/d
PA17 | MARK 5 | 1.17 | 200 | 7 | < 1000 um | 19900816 | 19900830.5 | 14.5 | 977.24 | 57.6033 | 1.7302 | 12.7354 | 49.7024 | 10.0971 | PA17: chain broke making bottles 7 onward suspect
PA17 | MARK 5 | 1.17 | 200 | 9A | < 1000 um | 19900914 | 19901111 | 58 | 10969.6 | 161.6505 | 1.5237 | 13.1508 | 47.4598 | 11.046
PA17 | MARK 5 | 1.17 | 200 | 9B | < 1000 um | 19900914 | 19901111 | 58 |  |  | 1.5047 | 13.1928 | 46.2614
PA27 | MARK 7 | 0.5 | 200 | 21 | < 1000 um | 19990521 | 19990607 | 17 | 319.238 | 37.5574 | 1.9147 | 17.9879 | 58.9775 | 4.366 | PA27: bottle 21 broke and significant fluid lost
PA28 | MARK 7 | 0.5 | 200 | 17A | < 1000 um | 20000603 | 20000608.8 | 5.8 | 320.36 | 110.469 | 1.2567 | 11.2015 | 29.6387 | 20.087 | PA28: trap recovered while open to cup 17
PA28 | MARK 7 | 0.5 | 200 | 17B | < 1000 um | 20000603 | 20000608.8 | 5.8 | 342.04 | 117.9448
PA31 | MARK 7 | 0.5 | 200 | 14 | < 1000 um | 20030321 | 20030405 | 15 | 73.7867 | 9.8382 | 0.68299 | 5.2908 | 79.3505 | 3.1025 | Si replicate was run (2.05%) with PA32, 1000m samples. Confirms low opal, but Si re-analysis was on a much smaller sample weight than original run, so sticking with original result. Sample deleted from archive because no evidence of low flux with odd composition at 1000 m or 3800 m. Unknown occurance may have hindered collection.
PA31 | MARK 7 | 0.5 | 200 | 19 | < 1000 um | 20030604 | 20030604.9 | 0.9 | 132.36 | 294.1333 | 1.3634 | 8.4113 | 52.4606 | 12.0412 | PA31: trap recovered while open to cup 19
PA32 | MARK 7 | 0.5 | 200 | 4A | < 1000 um | 20030729 | 20030815 | 17 | 1485.2 | 174.7294 | 1.4181 | 13.193 | 18.4933 | 24.2284 | PA32: appears a clog began on cup 4; cups 5->21 had little or no sediment
PA32 | MARK 7 | 0.5 | 200 | 4B | < 1000 um | 20030729 | 20030815 | 17 | 1443.8 | 169.8588 | 1.3837 | 12.4805 | 20.2423 | 24.5427

## 1000m ARCHIVE
ARCHIVE FOR TIME SERIES of < 1000 um SIZE FRACTION AT 1000 m
Based on replicate averaging and, for deployments PA1 - PA15, summation of < 63 um and 63-1000 um size fractions
See Timothy et al. 2013 (Prog Oceanogr, 116, 95-129) for details
deploy ID | trap design | trap area | depth | cup | replicates | size fraction | cup begin | cup end | period | total dry wt | total flux | %PN | %POC | %CaCO3 | %Si | comments
|  | m2 | m |  |  |  | yyyymmdd.d | yyyymmdd.d | d | mg | mg/m2/d
PA2 | MARK 5 | 1.17 | 1000 | 1 |  | < 1000 um | 19830327 | 19830412 | 16 | 2903.472 | 155.1 | 0.47776 | 3.0819 | 27.9046 |  | Si not measured on S and M size fracs
PA2 | MARK 5 | 1.17 | 1000 | 2 |  | < 1000 um | 19830412 | 19830428 | 16 | 3604.9104 | 192.57 | 0.45023 | 3.0015 | 43.4647 |  | Si not measured on S size frac
PA2 | MARK 5 | 1.17 | 1000 | 3 |  | < 1000 um | 19830428 | 19830514 | 16 | 5189.3712 | 277.21 | 0.53317 | 3.7336 | 42.8628 | 17.0593
PA2 | MARK 5 | 1.17 | 1000 | 4 |  | < 1000 um | 19830514 | 19830530 | 16 | 6981.4368 | 372.94 | 0.52877 | 3.8264 | 44.8517 | 17.6248
PA2 | MARK 5 | 1.17 | 1000 | 5 |  | < 1000 um | 19830530 | 19830615 | 16 | 4960.0512 | 264.96 | 0.53933 | 3.7817 | 51.2908 | 18.75
PA2 | MARK 5 | 1.17 | 1000 | 6 |  | < 1000 um | 19830615 | 19830701 | 16 | 2645.136 | 141.3 | 0.60226 | 3.9137 | 43.7863 | 20.7077
PA2 | MARK 5 | 1.17 | 1000 | 7 |  | < 1000 um | 19830701 | 19830717 | 16 | 6247.4256 | 333.73 | 0.65083 | 4.24 | 26.057 | 26.7372
PA2 | MARK 5 | 1.17 | 1000 | 8 |  | < 1000 um | 19830717 | 19830802 | 16 | 10487.1312 | 560.21 | 0.66636 | 4.4269 | 23.9464 | 27.7342
PA2 | MARK 5 | 1.17 | 1000 | 9 |  | < 1000 um | 19830802 | 19830818 | 16 | 6266.52 | 334.75 | 1.1092 | 8.0627 | 36.0538 | 20.1046
PA2 | MARK 5 | 1.17 | 1000 | 10 |  | < 1000 um | 19830818 | 19830903 | 16 | 2548.5408 | 136.14 | 2.3586 | 16.9164 | 31.3207 | 10.3937
PA2 | MARK 5 | 1.17 | 1000 | 11 |  | < 1000 um | 19830903 | 19830919 | 16 | 1579.2192 | 84.36 | 1.1593 | 7.5984 | 38.3357 | 17.0697
PA2 | MARK 5 | 1.17 | 1000 | 12 |  | < 1000 um | 19830919 | 19831005 | 16 | 1951.3728 | 104.24 | 0.93438 | 6.2068 | 44.388 |  | Si not measured on S and M size fracs
PA6 | MARK 5 | 1.17 | 1000 | 1 |  | < 1000 um | 19841120 | 19841202 | 12 | 260.0208 | 18.52 | 1.4741 | 6.1663 | 38.067 | 19.784
PA6 | MARK 5 | 1.17 | 1000 | 2 |  | < 1000 um | 19841202 | 19841214 | 12 | 768.5496 | 54.74 | 0.80745 | 5.7289 | 35.0694 | 20.8001
PA6 | MARK 5 | 1.17 | 1000 | 3 |  | < 1000 um | 19841214 | 19841226 | 12 | 628.7112 | 44.78 | 0.78607 | 5.8553 | 39.9308 | 19.9866
PA6 | MARK 5 | 1.17 | 1000 | 4 |  | < 1000 um | 19841226 | 19850107 | 12 | 353.106 | 25.15 | 1.0298 | 7.3718 | 40.2783 | 18.827
PA6 | MARK 5 | 1.17 | 1000 | 5 |  | < 1000 um | 19850107 | 19850119 | 12 | 239.1012 | 17.03 | 0.93365 | 6.3829 | 44.0458 | 16.9701
PA7 | MARK 5 | 1.17 | 1000 | 1 |  | < 1000 um | 19850510 | 19850524 | 14 | 3644.68 | 222.5079 | 0.4589 | 3.2626 | 57.6236 | 14.551
PA7 | MARK 5 | 1.17 | 1000 | 2 |  | < 1000 um | 19850524 | 19850607 | 14 | 2564.1 | 156.5385 | 0.44343 | 3.2093 | 57.6199 | 15.3867
PA7 | MARK 5 | 1.17 | 1000 | 3 |  | < 1000 um | 19850607 | 19850621 | 14 | 2671 | 163.0647 | 0.59998 | 4.4453 | 53.5244 | 14.0038
PA7 | MARK 5 | 1.17 | 1000 | 4 |  | < 1000 um | 19850621 | 19850705 | 14 | 2499.5 | 152.5946 | 0.61088 | 4.5609 | 56.8062 | 13.0165
PA7 | MARK 5 | 1.17 | 1000 | 5 |  | < 1000 um | 19850705 | 19850719 | 14 | 1572 | 95.9707 | 0.59038 | 4.2833 | 54.595 | 16.5128
PA7 | MARK 5 | 1.17 | 1000 | 6 |  | < 1000 um | 19850719 | 19850802 | 14 | 1058.3 | 64.6093 | 0.67704 | 4.6119 | 49.6185 | 17.6416
PA7 | MARK 5 | 1.17 | 1000 | 7 |  | < 1000 um | 19850802 | 19850816 | 14 | 1018 | 62.149 | 0.54375 | 3.851 | 39.6092 | 22.4834
PA7 | MARK 5 | 1.17 | 1000 | 8 |  | < 1000 um | 19850816 | 19850830 | 14 | 4301.9 | 262.6313 | 0.50482 | 3.8151 | 23.1758 | 27.4561
PA7 | MARK 5 | 1.17 | 1000 | 9 |  | < 1000 um | 19850830 | 19850913 | 14 | 3925.8 | 239.6703 | 0.43056 | 3.2712 | 24.7283 | 28.376
PA7 | MARK 5 | 1.17 | 1000 | 10 |  | < 1000 um | 19850913 | 19850927 | 14 | 895.1 | 54.6459 | 0.54124 | 3.9043 | 31.1779 | 25.9099
PA7 | MARK 5 | 1.17 | 1000 | 11 |  | < 1000 um | 19850927 | 19851011 | 14 | 2053.32 | 125.3553 | 1.2579 |  | 32.69 | 21.8179 | error in %OC of S size frac
PA7 | MARK 5 | 1.17 | 1000 | 12 |  | < 1000 um | 19851011 | 19851025 | 14 | 2260 | 137.9731 | 0.78951 | 6.2224 | 32.4759 | 21.0547
PA8 | MARK 5 | 1.17 | 1000 | 1 |  | < 1000 um | 19851113 | 19851126.5 | 13.5 | 2272.3793 | 143.867 | 0.39481 | 2.8408 | 65.4862 | 11.9096
PA8 | MARK 5 | 1.17 | 1000 | 2 |  | < 1000 um | 19851126.5 | 19851209 | 12.5 | 1253.9182 | 85.738 | 0.50036 | 3.513 | 55.7116 | 12.9907
PA8 | MARK 5 | 1.17 | 1000 | 3 |  | < 1000 um | 19851209 | 19851223.5 | 14.5 | 929.6311 | 54.797 | 0.67448 | 4.8561 | 40.5059 | 19.5303
PA8 | MARK 5 | 1.17 | 1000 | 4 |  | < 1000 um | 19851223.5 | 19860105 | 12.5 | 862.407 | 58.968 | 0.65968 | 4.778 | 30.681 | 20.3042
PA8 | MARK 5 | 1.17 | 1000 | 5 |  | < 1000 um | 19860105 | 19860119.5 | 14.5 | 989.1104 | 58.303 | 0.67081 | 4.7339 | 24.1325 | 24.5562
PA8 | MARK 5 | 1.17 | 1000 | 6 |  | < 1000 um | 19860119.5 | 19860201 | 12.5 | 634.4032 | 43.378 | 0.72617 | 4.8734 | 27.5946 | 24.222
PA8 | MARK 5 | 1.17 | 1000 | 7 |  | < 1000 um | 19860201 | 19860215.5 | 14.5 | 732.8248 | 43.1963 | 0.6854 | 4.7827 | 28.5585 | 21.6657
PA8 | MARK 5 | 1.17 | 1000 | 8 |  | < 1000 um | 19860215.5 | 19860228 | 12.5 | 642.7687 | 43.95 | 0.6917 | 4.8123 | 29.2105 | 23.3629
PA8 | MARK 5 | 1.17 | 1000 | 9 |  | < 1000 um | 19860228 | 19860314.5 | 14.5 | 2722.8825 | 160.5 | 0.43427 | 5.3745 | 22.6355 | 19.5022
PA8 | MARK 5 | 1.17 | 1000 | 10 |  | < 1000 um | 19860314.5 | 19860327 | 12.5 | 2303.7154 | 157.519 | 0.43789 | 2.7082 | 44.4156 | 19.2453
PA8 | MARK 5 | 1.17 | 1000 | 11 |  | < 1000 um | 19860327 | 19860410.5 | 14.5 | 2703.1183 | 159.335 | 0.4782 | 2.6183 | 51.125 | 17.3929
PA8 | MARK 5 | 1.17 | 1000 | 12 |  | < 1000 um | 19860410.5 | 19860423 | 12.5 | 4674.9544 | 319.655 | 0.54313 | 2.7446 | 50.5964 | 18.0147
PA15 | MARK 5 | 1.17 | 1000 | 1 |  | < 1000 um | 19890508 | 19890520 | 12 | 2518.04 | 179.3476 | 0.45059 | 2.8131 | 38.0594 | 23.1701
PA15 | MARK 5 | 1.17 | 1000 | 2 |  | < 1000 um | 19890520 | 19890601 | 12 | 2807.72 | 199.9801 | 0.40165 | 2.8983 | 39.7605 | 21.1597
PA15 | MARK 5 | 1.17 | 1000 | 3 |  | < 1000 um | 19890601 | 19890613 | 12 | 5024.12 | 357.8433 | 0.38864 | 2.6924 | 51.1809 | 18.9329
PA15 | MARK 5 | 1.17 | 1000 | 4 |  | < 1000 um | 19890613 | 19890625 | 12 | 5524.92 | 393.5128 | 0.4107 | 3.1546 | 56.4718 | 15.3155
PA15 | MARK 5 | 1.17 | 1000 | 5 |  | < 1000 um | 19890625 | 19890707 | 12 | 3772.28 | 268.6809 | 0.45548 | 3.2746 | 53.1371 | 16.1641
PA15 | MARK 5 | 1.17 | 1000 | 6 |  | < 1000 um | 19890707 | 19890719 | 12 | 3090.6 | 220.1282 | 0.53858 | 3.2057 | 44.3716 | 20.6523
PA15 | MARK 5 | 1.17 | 1000 | 7 |  | < 1000 um | 19890719 | 19890731 | 12 | 3453.88 | 246.0028 | 0.58306 | 3.4627 | 37.0736 | 23.8439
PA15 | MARK 5 | 1.17 | 1000 | 8 |  | < 1000 um | 19890731 | 19890812 | 12 | 3713.76 | 264.5128 | 0.56471 | 4.0383 | 28.9867 | 25.5723
PA15 | MARK 5 | 1.17 | 1000 | 9 |  | < 1000 um | 19890812 | 19890824 | 12 | 657.32 | 46.8177 | 0.83389 | 5.8513 | 41.5435 | 22.3293
PA15 | MARK 5 | 1.17 | 1000 | 10 |  | < 1000 um | 19890824 | 19890905 | 12 | 861.2 | 61.339 | 0.81086 | 5.8718 | 49.5682 | 20.4783
PA15 | MARK 5 | 1.17 | 1000 | 11 |  | < 1000 um | 19890905 | 19890917 | 12 | 1544.84 | 110.0313 | 0.72748 | 5.8366 | 34.3113 | 20.6971
PA15 | MARK 5 | 1.17 | 1000 | 12 |  | < 1000 um | 19890917 | 19890929 | 12 | 175.44 | 12.4957 | 1.1125 | 8.4737 | 45.2522 | 13.984
PA16 | MARK 6 | 0.5 | 1000 | 1 | 1A, 1B, 1C | < 1000 um | 19891016 | 19891101.5 | 16.5 | 165.24 | 20.0291 | 0.92521 | 7.3378 | 34.427 | 18.4003
PA16 | MARK 6 | 0.5 | 1000 | 2 | 2A, 2B, 2C | < 1000 um | 19891101.5 | 19891118 | 16.5 | 235.72 | 28.5721 | 1.0929 | 8.4279 | 34.2639 | 18.2355
PA16 | MARK 6 | 0.5 | 1000 | 3 | 3A, 3B, 3C | < 1000 um | 19891118 | 19891204.5 | 16.5 | 305.7867 | 37.0651 | 1.1494 | 7.9858 | 45.9243 | 13.876
PA16 | MARK 6 | 0.5 | 1000 | 4 | 4A, 4B, 4C | < 1000 um | 19891204.5 | 19891221 | 16.5 | 172 | 20.8485 | 1.5121 | 11.075 | 48.2661 | 14.0399
PA16 | MARK 6 | 0.5 | 1000 | 5 | 5A, 5B, 5C | < 1000 um | 19891221 | 19900106.5 | 16.5 | 245.68 | 29.7794 | 1.0571 | 7.9468 | 46.1912 | 15.0168
PA16 | MARK 6 | 0.5 | 1000 | 6 | 6A, 6B, 6C | < 1000 um | 19900106.5 | 19900123 | 16.5 | 150.5733 | 18.2513 | 1.3176 | 8.4256 | 44.0766 | 14.8381
PA16 | MARK 6 | 0.5 | 1000 | 7 | 7A, 7B, 7C | < 1000 um | 19900123 | 19900208.5 | 16.5 | 45.8667 | 5.5596 | 1.4438 | 10.6024 | 41.7131 | 11.4902
PA16 | MARK 6 | 0.5 | 1000 | 8 | 8A, 8B, 8C | < 1000 um | 19900208.5 | 19900225 | 16.5 | 37.8267 | 4.5851 | 1.2441 | 9.8425 | 45.2505 | 8.3146
PA16 | MARK 6 | 0.5 | 1000 | 9 | 9A, 9B, 9C | < 1000 um | 19900225 | 19900313.5 | 16.5 | 125.2 | 15.1758 | 0.74865 | 5.2354 | 31.2619 | 6.5588
PA16 | MARK 6 | 0.5 | 1000 | 10 | 10A, 10B, 10C | < 1000 um | 19900313.5 | 19900330 | 16.5 | 151.9733 | 18.421 | 0.63103 | 5.3724 | 24.9794 | 7.869
PA16 | MARK 6 | 0.5 | 1000 | 11 | 11A, 11B, 11C | < 1000 um | 19900330 | 19900415.5 | 16.5 | 324.7733 | 39.3665 | 0.54815 | 3.828 | 28.826 | 16.3482
PA16 | MARK 6 | 0.5 | 1000 | 12 | 12A, 12B, 12C | < 1000 um | 19900415.5 | 19900502 | 16.5 | 1216.7067 | 147.4796 | 0.50211 | 3.9929 | 37.4722 | 18.1822
PA17 | MARK 6 | 0.5 | 1000 | 1 | 1A, 1B | < 1000 um | 19900521 | 19900604.5 | 14.5 | 3283.6 | 452.9103 | 0.35963 | 2.4042 | 66.5294 | 11.4873
PA17 | MARK 6 | 0.5 | 1000 | 2 | 2A, 2B | < 1000 um | 19900604.5 | 19900619 | 14.5 | 2849.1 | 392.9793 | 0.38627 | 2.7485 | 70.2866 | 9.3412
PA17 | MARK 6 | 0.5 | 1000 | 3 | 3A, 3B | < 1000 um | 19900619 | 19900703.5 | 14.5 | 1211.54 | 167.109 | 0.44903 | 2.915 | 63.1944 | 11.4245
PA17 | MARK 6 | 0.5 | 1000 | 4 | 4A, 4B | < 1000 um | 19900703.5 | 19900718 | 14.5 | 1329.7 | 183.4069 | 0.57748 | 3.9914 | 43.384 | 18.9803
PA17 | MARK 6 | 0.5 | 1000 | 5 | 5A, 5B | < 1000 um | 19900718 | 19900801.5 | 14.5 | 1573.2 | 216.9931 | 0.682 | 4.6593 | 36.2618 | 20.9175
PA17 | MARK 6 | 0.5 | 1000 | 6 | 6A, 6B | < 1000 um | 19900801.5 | 19900816 | 14.5 | 971.5 | 134 | 0.66155 | 4.5685 | 52.0618 | 17.0123
PA17 | MARK 6 | 0.5 | 1000 | 7 | 7A, 7B | < 1000 um | 19900816 | 19900830.5 | 14.5 | 725.14 | 100.0193 | 0.8509 | 5.3617 | 48.741 | 15.8393
PA17 | MARK 6 | 0.5 | 1000 | 8 | 8A, 8B | < 1000 um | 19900830.5 | 19900914 | 14.5 | 1077.3 | 148.5931 | 0.90052 | 6.1738 | 60.6762 | 10.8755
PA17 | MARK 6 | 0.5 | 1000 | 9 | 9A, 9B | < 1000 um | 19900914 | 19900928.5 | 14.5 | 403.3 | 55.6276 | 0.7282 | 4.8283 | 47.2319 | 16.5836
PA17 | MARK 6 | 0.5 | 1000 | 10 | 10A, 10B | < 1000 um | 19900928.5 | 19901013 | 14.5 | 491.86 | 67.8428 | 1.0504 | 7.6658 | 40.9868 | 14.8175
PA17 | MARK 6 | 0.5 | 1000 | 11 | 11A, 11B | < 1000 um | 19901013 | 19901027.5 | 14.5 | 1202.14 | 165.8124 | 0.7956 | 5.6157 | 48.3375 | 15.611
PA17 | MARK 6 | 0.5 | 1000 | 12 | 12A, 12B | < 1000 um | 19901027.5 | 19901111 | 14.5 | 751.44 | 103.6469 | 0.65825 | 4.2813 | 49.7303 | 15.3042
PA22 | MARK 7 | 0.5 | 850 | 1 | 1A, 1B | < 1000 um | 19930524 | 19930610 | 17 | 1184.14 | 139.3106 | 0.6031 | 4.9777 | 53.7778 | 15.0106
PA22 | MARK 7 | 0.5 | 850 | 3 | 3A, 3B | < 1000 um | 19930627 | 19930714 | 17 | 1506.68 | 177.2565 | 0.5323 | 4.2249 | 62.7765 | 10.8109
PA22 | MARK 7 | 0.5 | 850 | 4 | 4A, 4B | < 1000 um | 19930714 | 19930731 | 17 | 829.22 | 97.5553 | 0.49881 | 3.6787 | 65.3604 | 13.8017
PA22 | MARK 7 | 0.5 | 850 | 5 | 5A, 5B | < 1000 um | 19930731 | 19930817 | 17 | 1192.88 | 140.3388 | 0.83802 | 6.5836 | 45.2277 | 15.8233
PA23 | MARK 7 | 0.5 | 1000 | 1 |  | < 1000 um | 19940522 | 19940608 | 17 | 1287.4 | 151.4588 | 0.57686 | 4.3728 | 48.4946 | 18.0007
PA23 | MARK 7 | 0.5 | 1000 | 2 |  | < 1000 um | 19940608 | 19940625 | 17 | 649.4 | 76.4 | 0.85327 | 6.4706 | 45.3034 | 15.6747
PA23 | MARK 7 | 0.5 | 1000 | 3 |  | < 1000 um | 19940625 | 19940712 | 17 | 475.52 | 55.9435 | 0.90472 | 6.8016 | 46.1474 | 15.5648
PA23 | MARK 7 | 0.5 | 1000 | 4 | 4A, 4B | < 1000 um | 19940712 | 19940729 | 17 | 2699.2 | 317.5529 | 1.2067 | 9.3768 | 19.8225 | 24.1221
PA23 | MARK 7 | 0.5 | 1000 | 5 |  | < 1000 um | 19940729 | 19940815 | 17 | 1607.8 | 189.1529 | 0.94942 | 7.2269 | 29.1479 | 23.5382
PA23 | MARK 7 | 0.5 | 1000 | 6 |  | < 1000 um | 19940815 | 19940901 | 17 | 1085 | 127.6471 | 0.87506 | 6.3936 | 29.4304 | 24.5433
PA23 | MARK 7 | 0.5 | 1000 | 7 |  | < 1000 um | 19940901 | 19940918 | 17 | 1217.64 | 143.2518 | 1.3865 | 10.1455 | 26.6417 | 21.1034
PA23 | MARK 7 | 0.5 | 1000 | 8 | 8A, 8B | < 1000 um | 19940918 | 19941005 | 17 | 1902.86 | 223.8659 | 2.0151 | 13.3637 | 28.5339 | 18.8576
PA23 | MARK 7 | 0.5 | 1000 | 9 |  | < 1000 um | 19941005 | 19941022 | 17 | 787.52 | 92.6494 | 1.0652 | 7.4076 | 45.6522 | 16.4728
PA23 | MARK 7 | 0.5 | 1000 | 10 |  | < 1000 um | 19941022 | 19941108 | 17 | 274.68 | 32.3153 | 0.90804 | 6.9823 | 43.5998 | 15.8865
PA23 | MARK 7 | 0.5 | 1000 | 11 |  | < 1000 um | 19941108 | 19941125 | 17 | 93.72 | 11.0259 | 1.3828 | 9.1997 | 35.9795 | 17.1594
PA23 | MARK 7 | 0.5 | 1000 | 12 |  | < 1000 um | 19941125 | 19941212 | 17 | 172.48 | 20.2918 | 0.9594 | 6.6416 | 38.103 | 20.5735
PA23 | MARK 7 | 0.5 | 1000 | 13 |  | < 1000 um | 19941212 | 19941229 | 17 | 139.76 | 16.4424 | 1.0084 | 7.801 | 36.577 | 19.8765
PA23 | MARK 7 | 0.5 | 1000 | 14 |  | < 1000 um | 19941229 | 19950115 | 17 | 85.12 | 10.0141 | 1.0726 | 8.2832 | 33.7876 | 17.4025
PA23 | MARK 7 | 0.5 | 1000 | 15 |  | < 1000 um | 19950115 | 19950201 | 17 | 59 | 6.9412 | 1.2227 | 9.4554 | 25.8983 | 21.0202
PA23 | MARK 7 | 0.5 | 1000 | 16 |  | < 1000 um | 19950201 | 19950218 | 17 | 93.04 | 10.9459 | 1.451 | 10.7331 | 27.0851 | 20.3895
PA23 | MARK 7 | 0.5 | 1000 | 17 |  | < 1000 um | 19950218 | 19950307 | 17 | 388.08 | 45.6565 | 1.5552 | 10.9763 | 18.5735 | 24.7269
PA23 | MARK 7 | 0.5 | 1000 | 18 |  | < 1000 um | 19950307 | 19950324 | 17 | 401.32 | 47.2141 | 1.1245 | 8.5664 | 17.3129 | 27.2036
PA23 | MARK 7 | 0.5 | 1000 | 19 |  | < 1000 um | 19950324 | 19950410 | 17 | 403.44 | 47.4635 | 0.90489 | 6.6797 | 17.7375 | 28.8054
PA23 | MARK 7 | 0.5 | 1000 | 20 |  | < 1000 um | 19950410 | 19950427 | 17 | 716.12 | 84.2494 | 1.1435 | 6.3873 | 18.321 | 28.6087
PA23 | MARK 7 | 0.5 | 1000 | 21 |  | < 1000 um | 19950427 | 19950514 | 17 | 2987.44 | 351.4635 | 0.47587 | 3.5076 | 23.2467 | 28.8626
PA24 | MARK 7 | 0.5 | 1000 | 1 | 1A, 1B | < 1000 um | 19950521 | 19950607 | 17 | 3337.192 | 392.6108 | 0.60603 | 4.3016 | 40.5856 | 20.839
PA24 | MARK 7 | 0.5 | 1000 | 2 | 2A, 2B | < 1000 um | 19950607 | 19950624 | 17 | 1117.704 | 131.4946 | 0.78596 | 5.8859 | 40.9049 | 18.9767
PA24 | MARK 7 | 0.5 | 1000 | 4 | 4A, 4B | < 1000 um | 19950711 | 19950728 | 17 | 454.824 | 53.5087 | 0.78744 | 5.4217 | 35.4557 | 22.8631
PA25 | MARK 7 | 0.5 | 1009 | 1 | 1A, 1B | < 1000 um | 19960521 | 19960607 | 17 | 818.692 | 96.3167 | 0.90416 | 6.8945 | 29.8558 | 24.603
PA25 | MARK 7 | 0.5 | 1009 | 2 | 2A, 2B | < 1000 um | 19960607 | 19960624 | 17 | 1241.192 | 146.0226 | 1.1785 | 9.4551 | 23.2227 | 26.6884
PA25 | MARK 7 | 0.5 | 1009 | 3 | 3A, 3B | < 1000 um | 19960624 | 19960711 | 17 | 517.914 | 60.9311 | 1.0691 | 8.2123 | 26.5707 | 27.0667
PA25 | MARK 7 | 0.5 | 1009 | 4 | 4A, 4B | < 1000 um | 19960711 | 19960728 | 17 | 290.342 | 34.1579 | 0.79171 | 5.0777 | 37.2656 | 24.15
PA25 | MARK 7 | 0.5 | 1009 | 5 | 5A, 5B | < 1000 um | 19960728 | 19960814 | 17 | 625.472 | 73.5849 | 1.0254 | 7.3882 | 37.399 | 21.6844
PA25 | MARK 7 | 0.5 | 1009 | 6 | 6A, 6B | < 1000 um | 19960814 | 19960831 | 17 | 1695.632 | 199.4861 | 0.77207 | 5.9785 | 39.2548 | 20.7653
PA25 | MARK 7 | 0.5 | 1009 | 7 | 7A, 7B | < 1000 um | 19960831 | 19960917 | 17 | 810.69 | 95.3753 | 0.59184 | 4.3899 | 48.8471 | 19.4427
PA25 | MARK 7 | 0.5 | 1009 | 8 | 8A, 8B | < 1000 um | 19960917 | 19961004 | 17 | 476.562 | 56.0661 | 0.6903 | 5.5656 | 47.3054 | 19.5777
PA25 | MARK 7 | 0.5 | 1009 | 9 | 9A, 9B | < 1000 um | 19961004 | 19961021 | 17 | 248.778 | 29.268 | 1.1131 | 7.6099 | 27.5801 | 25.7056
PA25 | MARK 7 | 0.5 | 1009 | 10 | 10A, 10B | < 1000 um | 19961021 | 19961107 | 17 | 83.808 | 9.8598 | 1.4072 | 9.7174 | 16.2369 | 23.7684
PA25 | MARK 7 | 0.5 | 1009 | 11 | 11A, 11B | < 1000 um | 19961107 | 19961124 | 17 | 80.32 | 9.4494 | 2.1203 | 11.777 | 31.9328 | 19.3858
PA25 | MARK 7 | 0.5 | 1009 | 12 | 12A, 12B | < 1000 um | 19961124 | 19961211 | 17 | 106.698 | 12.5527 | 2.4757 | 14.8297 | 27.5682 | 17.8297
PA25 | MARK 7 | 0.5 | 1009 | 13 | 13A, 13B | < 1000 um | 19961211 | 19961228 | 17 | 62.666 | 7.3725 | 2.6108 | 20.3379 | 29.551 | 12.6952
PA25 | MARK 7 | 0.5 | 1009 | 14 | 14A, 14B | < 1000 um | 19961228 | 19970114 | 17 | 29.016 | 3.4136 | 2.6085 | 18.2 | 15.1989 | 17.882
PA25 | MARK 7 | 0.5 | 1009 | 15 | 15A, 15B | < 1000 um | 19970114 | 19970131 | 17 | 71.392 | 8.3991 | 3.9925 | 20.4463 | 28.7437 | 11.7656
PA25 | MARK 7 | 0.5 | 1009 | 16 | 16A, 16B | < 1000 um | 19970131 | 19970217 | 17 | 41.388 | 4.8692 | 5.3976 | 37.5205 | 18.416 | 5.3068
PA25 | MARK 7 | 0.5 | 1009 | 17 | 17A, 17B | < 1000 um | 19970217 | 19970306 | 17 | 10.712 | 1.2602 | 2.5803 | 16.5088 | 25.8964 | 16.222
PA25 | MARK 7 | 0.5 | 1009 | 18 | 18A, 18B | < 1000 um | 19970306 | 19970323 | 17 | 26.892 | 3.1638 | 1.5958 | 11.3264 | 33.9763 | 17.0948
PA25 | MARK 7 | 0.5 | 1009 | 19 | 19A, 19B | < 1000 um | 19970323 | 19970409 | 17 | 44.962 | 5.2896 | 0.84279 | 5.7769 | 49.5336 | 15.3329
PA25 | MARK 7 | 0.5 | 1009 | 20 | 20A, 20B | < 1000 um | 19970409 | 19970426 | 17 | 283.198 | 33.3174 | 0.53279 | 3.3162 | 48.5228 | 18.9754
PA25 | MARK 7 | 0.5 | 1009 | 21 | 21A, 21B | < 1000 um | 19970426 | 19970513 | 17 | 601.2 | 70.7294 | 0.42147 | 2.7688 | 52.1058 | 20.0667
PA26 | MARK 7 | 0.5 | 1000 | 1 | 1A, 1B | < 1000 um | 19970620 | 19970708 | 18 | 809.094 | 89.8993 | 0.79572 | 5.3338 | 47.6157 | 18.1401
PA26 | MARK 7 | 0.5 | 1000 | 2 |  | < 1000 um | 19970708 | 19970726 | 18 | 611.32 | 67.9244 | 0.988 | 6.7347 | 44.7429 | 18.9216
PA26 | MARK 7 | 0.5 | 1000 | 3 |  | < 1000 um | 19970726 | 19970813 | 18 | 700 | 77.7778 | 1.0372 | 7.5149 | 37.8578 | 20.6799
PA26 | MARK 7 | 0.5 | 1000 | 4 |  | < 1000 um | 19970813 | 19970831 | 18 | 451.972 | 50.2191 | 1.1573 | 8.345 | 36.6552 | 20.9928
PA26 | MARK 7 | 0.5 | 1000 | 5 | 5A, 5B | < 1000 um | 19970831 | 19970918 | 18 | 453.908 | 50.4342 | 1.0353 | 8.6802 | 48.6437 | 16.9638
PA26 | MARK 7 | 0.5 | 1000 | 6 |  | < 1000 um | 19970918 | 19971006 | 18 | 516.248 | 57.3609 | 0.89352 | 6.1315 | 58.5373 | 12.3433
PA26 | MARK 7 | 0.5 | 1000 | 7 |  | < 1000 um | 19971006 | 19971024 | 18 | 2228.072 | 247.5636 | 0.47694 | 4.278 | 56.042 | 15.9762
PA26 | MARK 7 | 0.5 | 1000 | 8 |  | < 1000 um | 19971024 | 19971111 | 18 | 1374.036 | 152.6707 | 0.53889 | 4.7779 | 35.0739 | 23.7819
PA26 | MARK 7 | 0.5 | 1000 | 9 |  | < 1000 um | 19971111 | 19971129 | 18 | 602.942 | 66.9936 | 0.63942 | 4.9259 | 44.1066 | 21.2898
PA26 | MARK 7 | 0.5 | 1000 | 10 |  | < 1000 um | 19971129 | 19971217 | 18 | 91.334 | 10.1482 | 0.65393 | 4.4877 | 59.7084 | 17.774
PA26 | MARK 7 | 0.5 | 1000 | 11 | 11A, 11B | < 1000 um | 19971217 | 19980104 | 18 | 49.616 | 5.5129 | 0.98942 | 6.8576 | 37.9286 | 19.8731
PA26 | MARK 7 | 0.5 | 1000 | 12 | 12A, 12B | < 1000 um | 19980104 | 19980122 | 18 | 77.418 | 8.602 | 0.9766 | 6.174 | 30.59 | 17.6413
PA26 | MARK 7 | 0.5 | 1000 | 13 |  | < 1000 um | 19980122 | 19980209 | 18 | 97.284 | 10.8093 | 0.61348 | 4.3395 | 30.4449 | 28.401
PA26 | MARK 7 | 0.5 | 1000 | 14 | 14A, 14B | < 1000 um | 19980209 | 19980227 | 18 | 27.107 | 3.0119 | 1.3608 | 9.8611 | 18.8052 | 31.5231
PA26 | MARK 7 | 0.5 | 1000 | 15 |  | < 1000 um | 19980227 | 19980317 | 18 | 37.236 | 4.1373 | 0.85127 | 6.2799 | 18.3045 | 19.0992
PA26 | MARK 7 | 0.5 | 1000 | 16 |  | < 1000 um | 19980317 | 19980404 | 18 | 56.852 | 6.3169 | 0.88932 | 6.2578 | 26.0136 | 28.9563
PA26 | MARK 7 | 0.5 | 1000 | 17 |  | < 1000 um | 19980404 | 19980422 | 18 | 296.314 | 32.9238 | 0.50539 | 3.8172 | 39.9055 | 25.4543
PA26 | MARK 7 | 0.5 | 1000 | 18 |  | < 1000 um | 19980422 | 19980510 | 18 | 1045.504 | 116.1671 | 0.40853 | 3.0429 | 52.6614 | 18.6867
PA26 | MARK 7 | 0.5 | 1000 | 19 | 19A, 19B | < 1000 um | 19980510 | 19980528 | 18 | 1616.638 | 179.6264 | 0.42506 | 3.1542 | 56.2699 | 17.4215
PA27 | MARK 7 | 0.5 | 1000 | 1 | 1A, 1B | < 1000 um | 19980615 | 19980702 | 17 | 736.196 | 86.6113 | 0.30948 | 2.8202 | 47.9448 | 20.4819
PA27 | MARK 7 | 0.5 | 1000 | 2 | 2A, 2B | < 1000 um | 19980702 | 19980719 | 17 | 2863.5 | 336.8824 | 0.60342 | 4.8029 | 43.7274 | 20.3022
PA27 | MARK 7 | 0.5 | 1000 | 3 |  | < 1000 um | 19980719 | 19980805 | 17 | 4209.604 | 495.2475 | 0.65413 | 5.1248 | 39.4808 | 21.5111
PA27 | MARK 7 | 0.5 | 1000 | 4 |  | < 1000 um | 19980805 | 19980822 | 17 | 1697.992 | 199.7638 | 0.84601 | 7.294 | 44.427 | 18.2176
PA27 | MARK 7 | 0.5 | 1000 | 5 |  | < 1000 um | 19980822 | 19980908 | 17 | 844.552 | 99.3591 | 1.042 | 9.2509 | 48.753 | 14.2687
PA27 | MARK 7 | 0.5 | 1000 | 6 | 6A, 6B | < 1000 um | 19980908 | 19980925 | 17 | 770.302 | 90.6238 | 0.40335 | 3.1711 | 76.8705 | 7.6342
PA27 | MARK 7 | 0.5 | 1000 | 7 |  | < 1000 um | 19980925 | 19981012 | 17 | 323.964 | 38.1134 | 0.42382 | 2.9451 | 74.3205 | 9.6937
PA27 | MARK 7 | 0.5 | 1000 | 8 |  | < 1000 um | 19981012 | 19981029 | 17 | 593.936 | 69.8748 | 0.44187 | 3.6012 | 50.7049 | 18.1941
PA27 | MARK 7 | 0.5 | 1000 | 9 | 9A, 9B | < 1000 um | 19981029 | 19981115 | 17 | 290.944 | 34.2287 | 1.5096 | 10.7858 | 19.2016 | 25.9959
PA27 | MARK 7 | 0.5 | 1000 | 10 |  | < 1000 um | 19981115 | 19981202 | 17 | 165.692 | 19.4932 | 0.7937 | 5.6331 | 43.6933 | 24.434
PA27 | MARK 7 | 0.5 | 1000 | 11 |  | < 1000 um | 19981202 | 19981219 | 17 | 51.492 | 6.0579 | 1.0187 | 7.7657 | 34.4815 | 22.0743
PA27 | MARK 7 | 0.5 | 1000 | 12 |  | < 1000 um | 19981219 | 19990105 | 17 | 204.556 | 24.0654 | 1.0306 | 8.0015 | 28.1236 | 24.7707
PA27 | MARK 7 | 0.5 | 1000 | 13 | 13A, 13B | < 1000 um | 19990105 | 19990122 | 17 | 223.392 | 26.2814 | 0.83085 | 6.2453 | 30.5505 | 25.2696
PA27 | MARK 7 | 0.5 | 1000 | 14 |  | < 1000 um | 19990122 | 19990208 | 17 | 100.594 | 11.8346 | 0.95997 | 6.8516 | 34.291 | 22.4451
PA27 | MARK 7 | 0.5 | 1000 | 15 |  | < 1000 um | 19990208 | 19990225 | 17 | 292.436 | 34.4042 | 0.94883 | 7.0634 | 35.6947 | 21.0749
PA27 | MARK 7 | 0.5 | 1000 | 16 |  | < 1000 um | 19990225 | 19990314 | 17 | 449.156 | 52.8419 | 0.55973 | 5.9945 | 44.3439 | 18.0605
PA27 | MARK 7 | 0.5 | 1000 | 17 |  | < 1000 um | 19990314 | 19990331 | 17 | 259.796 | 30.5642 | 0.20507 | 1.7031 | 59.5577 | 15.0446
PA27 | MARK 7 | 0.5 | 1000 | 18 | 18A, 18B | < 1000 um | 19990331 | 19990417 | 17 | 1601.19 | 188.3753 | 0.25788 | 2.2976 | 59.0087 | 15.7868
PA27 | MARK 7 | 0.5 | 1000 | 19 |  | < 1000 um | 19990417 | 19990504 | 17 | 1731.02 | 203.6494 | 0.303 | 2.4209 | 51.2056 | 18.7291
PA27 | MARK 7 | 0.5 | 1000 | 20 | 20A, 20B | < 1000 um | 19990504 | 19990521 | 17 | 1732.19 | 203.7871 | 0.3603 | 2.8315 | 41.9383 | 23.0704
PA27 | MARK 7 | 0.5 | 1000 | 21 | 21A, 21B | < 1000 um | 19990521 | 19990607 | 17 | 213.744 | 25.1464 | 0.32421 | 3.0016 | 56.3077 | 15.9962
PA28 | MARK 7 | 0.5 | 1000 | 1 | 1A, 1B | < 1000 um | 19990904 | 19990921 | 17 | 834.84 | 98.2165 | 0.70508 | 5.7309 | 29.3491 | 23.8481
PA28 | MARK 7 | 0.5 | 1000 | 2 | 2A, 2B | < 1000 um | 19990921 | 19991008 | 17 | 947.08 | 111.4212 | 0.57349 | 4.6224 | 32.3713 | 24.2599
PA28 | MARK 7 | 0.5 | 1000 | 3 | 3A, 3B | < 1000 um | 19991008 | 19991025 | 17 | 473 | 55.6471 | 0.49297 | 3.3466 | 23.3321 | 29.5465
PA28 | MARK 7 | 0.5 | 1000 | 4 | 4A, 4B | < 1000 um | 19991025 | 19991111 | 17 | 615.84 | 72.4518 | 0.43989 | 3.077 | 27.6504 | 28.3211
PA28 | MARK 7 | 0.5 | 1000 | 5 | 5A, 5B | < 1000 um | 19991111 | 19991128 | 17 | 758.72 | 89.2612 | 0.43335 | 3.0769 | 28.7257 | 26.6796
PA28 | MARK 7 | 0.5 | 1000 | 6 | 6A, 6B | < 1000 um | 19991128 | 19991215 | 17 | 752.12 | 88.4847 | 0.47129 | 3.3795 | 26.9305 | 27.0712
PA28 | MARK 7 | 0.5 | 1000 | 7 | 7A, 7B | < 1000 um | 19991215 | 20000101 | 17 | 664.94 | 78.2282 | 0.47749 | 3.5056 | 25.5089 | 27.3606
PA28 | MARK 7 | 0.5 | 1000 | 8 | 8A, 8B | < 1000 um | 20000101 | 20000118 | 17 | 539.06 | 63.4188 | 0.57344 | 4.2863 | 23.9471 | 27.07
PA28 | MARK 7 | 0.5 | 1000 | 9 | 9A, 9B | < 1000 um | 20000118 | 20000204 | 17 | 338.78 | 39.8565 | 0.73481 | 5.2959 | 22.733 | 26.9489
PA28 | MARK 7 | 0.5 | 1000 | 10 | 10A, 10B | < 1000 um | 20000204 | 20000221 | 17 | 318.52 | 37.4729 | 1.7543 | 10.0444 | 21.8212 | 23.2218
PA28 | MARK 7 | 0.5 | 1000 | 11 | 11A, 11B | < 1000 um | 20000221 | 20000309 | 17 | 663.26 | 78.0306 | 1.055 | 8.2853 | 21.2719 | 24.124
PA28 | MARK 7 | 0.5 | 1000 | 12 | 12A, 12B | < 1000 um | 20000309 | 20000326 | 17 | 949.7 | 111.7294 | 0.73606 | 5.8837 | 20.6834 | 27.3701
PA28 | MARK 7 | 0.5 | 1000 | 13 | 13A, 13B | < 1000 um | 20000326 | 20000412 | 17 | 1130.86 | 133.0424 | 0.61137 | 4.9509 | 20.0821 | 28.8971
PA28 | MARK 7 | 0.5 | 1000 | 14 | 14A, 14B | < 1000 um | 20000412 | 20000428 | 16 | 2151.74 | 268.9675 | 0.51385 | 4.3146 | 19.4595 | 29.0418
PA28 | MARK 7 | 0.5 | 1000 | 15 | 15A, 15B | < 1000 um | 20000428 | 20000516 | 18 | 1340.26 | 148.9178 | 0.50152 | 4.4763 | 23.8365 | 27.2005
PA28 | MARK 7 | 0.5 | 1000 | 16 | 16A, 16B | < 1000 um | 20000516 | 20000603 | 18 | 1116.54 | 124.06 | 0.5521 | 4.7956 | 34.3519 | 28.0581
PA29 | MARK 6 | 0.5 | 1000 | 1 | 1A, 1B | < 1000 um | 20000612 | 20000629 | 17 | 2261.6 | 266.0706 | 0.37241 | 3.0861 | 54.5796 | 15.127
PA29 | MARK 6 | 0.5 | 1000 | 2 | 2A, 2B | < 1000 um | 20000629 | 20000716 | 17 | 1859.04 | 218.7106 | 0.41025 | 3.5632 | 44.9267 | 17.8833
PA29 | MARK 6 | 0.5 | 1000 | 3 |  | < 1000 um | 20000716 | 20000819 | 34 | 1484.56 | 87.3271 | 0.48112 | 3.9252 | 42.6087 | 19.5744
PA29 | MARK 6 | 0.5 | 1000 | 4 |  | < 1000 um | 20000819 | 20000922 | 34 | 1267.8 | 74.5765 | 0.61889 | 5.319 | 39.5801 | 17.6532
PA29 | MARK 6 | 0.5 | 1000 | 5 |  | < 1000 um | 20000922 | 20001026 | 34 | 465.8 | 27.4 | 0.65535 | 4.6354 | 57.2332 | 13.1818
PA29 | MARK 6 | 0.5 | 1000 | 6 |  | < 1000 um | 20001026 | 20001129 | 34 | 421.38 | 24.7871 | 0.6137 | 4.2441 | 69.8638 | 8.4953
PA29 | MARK 6 | 0.5 | 1000 | 7 |  | < 1000 um | 20001129 | 20010102 | 34 | 259.84 | 15.2847 | 0.74035 | 4.9598 | 64.0262 | 8.8668
PA29 | MARK 6 | 0.5 | 1000 | 8 |  | < 1000 um | 20010102 | 20010205 | 34 | 153.48 | 9.0282 | 1.0345 | 7.3809 | 50.2634 | 13.3195
PA29 | MARK 6 | 0.5 | 1000 | 9 |  | < 1000 um | 20010205 | 20010311 | 34 | 230.26 | 13.5447 | 0.91367 | 6.2488 | 46.2079 | 16.293
PA29 | MARK 6 | 0.5 | 1000 | 10 |  | < 1000 um | 20010311 | 20010414 | 34 | 1916.6 | 112.7412 | 0.34994 | 2.6396 | 64.5253 | 10.5849
PA29 | MARK 6 | 0.5 | 1000 | 11 | 11A, 11B | < 1000 um | 20010414 | 20010501 | 17 | 1393.68 | 163.9624 | 0.35467 | 2.2345 | 56.3668 | 13.9783
PA29 | MARK 6 | 0.5 | 1000 | 12 | 12A, 12B | < 1000 um | 20010501 | 20010518 | 17 | 2014.48 | 236.9976 | 0.41795 | 2.8127 | 52.0782 | 17.8212
PA29 | MARK 6 | 0.5 | 1000 | 13 |  | < 1000 um | 20010518 | 20010604 | 17 | 1988.2 | 233.9059 | 0.45987 | 2.4722 | 47.6947 | 16.3112
PA30 | MARK 7 | 0.5 | 1000 | 1 |  | < 1000 um | 20010622 | 20010709 | 17 | 872.36 | 102.6306 | 0.43651 | 3.4944 | 58.6207 | 15.6589
PA30 | MARK 7 | 0.5 | 1000 | 2 |  | < 1000 um | 20010709 | 20010726 | 17 | 858.8 | 101.0353 | 0.81206 | 6.0092 | 47.6545 | 16.2582
PA30 | MARK 7 | 0.5 | 1000 | 3 |  | < 1000 um | 20010726 | 20010812 | 17 | 1988.6 | 233.9529 | 1.2008 | 8.4031 | 36.6839 | 18.6423
PA30 | MARK 7 | 0.5 | 1000 | 4 | 4A, 4B | < 1000 um | 20010812 | 20010829 | 17 | 1863.88 | 219.28 | 0.68597 | 5.4176 | 39.6338 | 20.7292
PA30 | MARK 7 | 0.5 | 1000 | 5 | 5A, 5B | < 1000 um | 20010829 | 20010915 | 17 | 1628.8 | 191.6235 | 0.67107 | 6.3652 | 27.0543 | 25.2142
PA30 | MARK 7 | 0.5 | 1000 | 6 | 6A, 6B, 6C, 6D | < 1000 um | 20010915 | 20011002 | 17 | 2219.98 | 261.1741 | 0.61428 | 4.6856 | 15.2162 | 31.9015
PA30 | MARK 7 | 0.5 | 1000 | 7 |  | < 1000 um | 20011002 | 20011019 | 17 | 2253.24 | 265.0871 | 0.46098 | 3.9412 | 16.8599 | 31.9939
PA30 | MARK 7 | 0.5 | 1000 | 8 | 8A, 8B | < 1000 um | 20011019 | 20011105 | 17 | 1015.24 | 119.44 | 0.58162 | 3.8373 | 28.2579 | 28.0007
PA30 | MARK 7 | 0.5 | 1000 | 9 | 9A, 9B | < 1000 um | 20011105 | 20011122 | 17 | 534.06 | 62.8306 | 0.66698 | 6.368 | 29.3547 | 25.2222
PA30 | MARK 7 | 0.5 | 1000 | 10 | 10A, 10B | < 1000 um | 20011122 | 20011209 | 17 | 358.88 | 42.2212 | 1.01 | 8.8391 | 25.8495 | 24.4022
PA30 | MARK 7 | 0.5 | 1000 | 11 |  | < 1000 um | 20011209 | 20011226 | 17 | 107.48 | 12.6447 | 1.8788 | 13.794 | 16.0292 | 23.5006
PA30 | MARK 7 | 0.5 | 1000 | 12 |  | < 1000 um | 20011226 | 20020112 | 17 | 39.5467 | 4.6525 | 2.6707 | 20.527 | 12.7454 | 18.423
PA30 | MARK 7 | 0.5 | 1000 | 13 | 13A, 13B | < 1000 um | 20020112 | 20020129 | 17 | 87.78 | 10.3271 | 1.8496 | 16.3234 | 16.1554 | 21.2107
PA30 | MARK 7 | 0.5 | 1000 | 14 |  | < 1000 um | 20020129 | 20020215 | 17 | 62.7333 | 7.3804 | 1.2888 | 10.8714 | 17.5078 | 26.336
PA30 | MARK 7 | 0.5 | 1000 | 15 |  | < 1000 um | 20020215 | 20020304 | 17 | 54.28 | 6.3859 | 1.5172 | 11.1137 | 15.4629 | 27.3136
PA30 | MARK 7 | 0.5 | 1000 | 16 |  | < 1000 um | 20020304 | 20020321 | 17 | 298.22 | 35.0847 | 0.52115 | 4.2694 | 19.0606 | 29.8575
PA30 | MARK 7 | 0.5 | 1000 | 17 | 17A, 17B | < 1000 um | 20020321 | 20020407 | 17 | 809.6 | 95.2471 | 0.45576 | 3.7447 | 33.49 | 24.3713
PA30 | MARK 7 | 0.5 | 1000 | 18 |  | < 1000 um | 20020407 | 20020424 | 17 | 942.28 | 110.8565 | 0.36976 | 3.2037 | 44.4282 | 20.795
PA30 | MARK 7 | 0.5 | 1000 | 19 | 19A, 19B | < 1000 um | 20020424 | 20020511 | 17 | 1751.84 | 206.0988 | 0.5182 | 3.92 | 41.7785 | 21.1088
PA30 | MARK 7 | 0.5 | 1000 | 20 |  | < 1000 um | 20020511 | 20020528 | 17 | 2120.84 | 249.5106 | 0.53061 | 4.8677 | 30.0086 | 26.0011
PA30 | MARK 7 | 0.5 | 1000 | 21 | 21A, 21B, 21C | < 1000 um | 20020528 | 20020614 | 17 | 1079.84 | 127.04 | 0.56166 | 4.5172 | 25.5985 | 28.9557
PA31 | MARK 7 | 0.5 | 1000 | 1 | 1A, 1B | < 1000 um | 20020907 | 20020922 | 15 | 1461.32 | 194.8427 | 0.58028 | 4.9262 | 27.8863 | 25.6448
PA31 | MARK 7 | 0.5 | 1000 | 2 | 2A, 2B | < 1000 um | 20020922 | 20021007 | 15 | 1945.04 | 259.3387 | 0.49699 | 4.5608 | 33.6081 | 23.0837
PA31 | MARK 7 | 0.5 | 1000 | 3 |  | < 1000 um | 20021007 | 20021022 | 15 | 912.04 | 121.6053 | 0.66723 | 5.3482 | 36.9426 | 21.1293
PA31 | MARK 7 | 0.5 | 1000 | 4 |  | < 1000 um | 20021022 | 20021106 | 15 | 665.64 | 88.752 | 0.43337 | 4.3889 | 38.856 | 21.259
PA31 | MARK 7 | 0.5 | 1000 | 5 |  | < 1000 um | 20021106 | 20021121 | 15 | 402.9 | 53.72 | 0.60982 | 6.0189 | 31.638 | 25.0553
PA31 | MARK 7 | 0.5 | 1000 | 6 |  | < 1000 um | 20021121 | 20021206 | 15 | 261.28 | 34.8373 | 0.62603 | 5.4092 | 28.8507 | 25.5636
PA31 | MARK 7 | 0.5 | 1000 | 7 |  | < 1000 um | 20021206 | 20021221 | 15 | 169.48 | 22.5973 | 0.87383 | 7.378 | 27.8857 | 23.9751
PA31 | MARK 7 | 0.5 | 1000 | 8 |  | < 1000 um | 20021221 | 20030105 | 15 | 184.6 | 24.6133 | 0.71581 | 5.61 | 23.1647 | 25.2037
PA31 | MARK 7 | 0.5 | 1000 | 9 |  | < 1000 um | 20030105 | 20030120 | 15 | 218.0667 | 29.0756 | 0.50441 | 4.1332 | 22.8892 | 29.066
PA31 | MARK 7 | 0.5 | 1000 | 10 | 10A, 10B | < 1000 um | 20030120 | 20030204 | 15 | 336.5467 | 44.8729 | 1.4016 | 9.6597 | 39.1762 | 15.3296
PA31 | MARK 7 | 0.5 | 1000 | 11 |  | < 1000 um | 20030204 | 20030219 | 15 | 349.3733 | 46.5831 | 0.34099 | 3.5634 | 19.8846 | 30.1636
PA31 | MARK 7 | 0.5 | 1000 | 12 |  | < 1000 um | 20030219 | 20030306 | 15 | 316.2133 | 42.1618 | 0.60071 | 4.4983 | 24.2569 | 26.8996
PA31 | MARK 7 | 0.5 | 1000 | 13 |  | < 1000 um | 20030306 | 20030321 | 15 | 642.6267 | 85.6836 | 0.33582 | 3.4014 | 33.205 | 24.938
PA31 | MARK 7 | 0.5 | 1000 | 14 | 14A, 14B | < 1000 um | 20030321 | 20030405 | 15 | 1364.04 | 181.872 | 0.2764 | 3.3492 | 43.0131 | 20.9389
PA31 | MARK 7 | 0.5 | 1000 | 15 |  | < 1000 um | 20030405 | 20030420 | 15 | 1609.48 | 214.5973 | 0.38082 | 3.4711 | 40.7483 | 18.8506
PA31 | MARK 7 | 0.5 | 1000 | 16 | 16A, 16B | < 1000 um | 20030420 | 20030505 | 15 | 1521.04 | 202.8053 | 0.3457 | 2.947 | 39.8286 | 21.5758
PA31 | MARK 7 | 0.5 | 1000 | 17 |  | < 1000 um | 20030505 | 20030520 | 15 | 1265.4 | 168.72 | 0.19068 | 2.5003 | 33.9809 | 27.179
PA31 | MARK 7 | 0.5 | 1000 | 18 |  | < 1000 um | 20030520 | 20030604 | 15 | 1997.44 | 266.3253 | 0.26585 | 2.7731 | 40.8405 | 18.7025
PA32 | MARK 7 | 0.5 | 1000 | 1 | 1A, 1B | < 1000 um | 20030608 | 20030625 | 17 | 1435.9 | 168.9294 | 0.38971 | 3.1609 | 43.0658 | 21.7082
PA32 | MARK 7 | 0.5 | 1000 | 2 | 2A, 2B | < 1000 um | 20030625 | 20030712 | 17 | 1161.76 | 136.6776 | 0.84363 | 6.5356 | 38.9274 | 20.2999
PA32 | MARK 7 | 0.5 | 1000 | 3 |  | < 1000 um | 20030712 | 20030729 | 17 | 2332.68 | 274.4329 | 0.75399 | 5.9624 | 22.8754 | 21.9864
PA32 | MARK 7 | 0.5 | 1000 | 4 | 4A, 4B | < 1000 um | 20030729 | 20030815 | 17 | 5396 | 634.8235 | 0.93506 | 8.2487 | 23.2563 | 24.04
PA32 | MARK 7 | 0.5 | 1000 | 5 |  | < 1000 um | 20030815 | 20030901 | 17 | 3995.48 | 470.0565 | 0.59226 | 4.9503 | 14.2175 | 32.4401
PA32 | MARK 7 | 0.5 | 1000 | 6 |  | < 1000 um | 20030901 | 20030918 | 17 | 2056.36 | 241.9247 | 0.64113 | 4.7038 | 19.4394 | 30.4493
PA32 | MARK 7 | 0.5 | 1000 | 7 | 7A, 7B | < 1000 um | 20030918 | 20031005 | 17 | 2414.24 | 284.0282 | 0.67695 | 5.0558 | 18.0412 | 31.2964
PA32 | MARK 7 | 0.5 | 1000 | 8 | 8A, 8B | < 1000 um | 20031005 | 20031022 | 17 | 2833.56 | 333.36 | 0.7055 | 5.4219 | 20.418 | 29.847
PA32 | MARK 7 | 0.5 | 1000 | 9 |  | < 1000 um | 20031022 | 20031108 | 17 | 833.08 | 98.0094 | 0.81898 | 5.3944 | 16.9405 | 29.5644
PA32 | MARK 7 | 0.5 | 1000 | 10 |  | < 1000 um | 20031108 | 20031125 | 17 | 520.34 | 61.2165 | 0.95846 | 6.0733 | 18.8316 | 29.3504
PA32 | MARK 7 | 0.5 | 1000 | 11 |  | < 1000 um | 20031125 | 20031212 | 17 | 293.32 | 34.5082 | 1.3288 | 8.2846 | 20.8206 | 26.8744
PA32 | MARK 7 | 0.5 | 1000 | 12 |  | < 1000 um | 20031212 | 20031229 | 17 | 184.66 | 21.7247 | 1.3934 | 9.8503 | 23.1413 | 24.0409
PA32 | MARK 7 | 0.5 | 1000 | 13 |  | < 1000 um | 20031229 | 20040115 | 17 | 224.4 | 26.4 | 1.6907 | 11.3231 | 23.3296 | 22.982
PA32 | MARK 7 | 0.5 | 1000 | 14 |  | < 1000 um | 20040115 | 20040201 | 17 | 203.76 | 23.9718 | 1.2336 | 8.1135 | 26.0027 | 24.0553
PA32 | MARK 7 | 0.5 | 1000 | 15 |  | < 1000 um | 20040201 | 20040218 | 17 | 83.92 | 9.8729 | 1.4847 | 10.0539 | 30.3275 | 21.6678
PA32 | MARK 7 | 0.5 | 1000 | 16 |  | < 1000 um | 20040218 | 20040306 | 17 | 133.16 | 15.6659 | 1.2796 | 8.6441 | 27.1263 | 23.8159
PA32 | MARK 7 | 0.5 | 1000 | 17 | 17A, 17B | < 1000 um | 20040306 | 20040323 | 17 | 186.98 | 21.9976 | 0.87808 | 4.9897 | 30.6495 | 25.2087
PA32 | MARK 7 | 0.5 | 1000 | 18 |  | < 1000 um | 20040323 | 20040409 | 17 | 634.32 | 74.6259 | 0.47118 | 3.5277 | 38.0025 | 25.5677
PA32 | MARK 7 | 0.5 | 1000 | 19 |  | < 1000 um | 20040409 | 20040426 | 17 | 1863.6 | 219.2471 | 0.77825 | 3.6695 | 25.7543 | 27.8243
PA32 | MARK 7 | 0.5 | 1000 | 20 | 20A, 20B | < 1000 um | 20040426 | 20040513 | 17 | 1679.4 | 197.5765 | 0.89605 | 4.2778 | 25.4064 | 28.6283
PA32 | MARK 7 | 0.5 | 1000 | 21 |  | < 1000 um | 20040513 | 20040530 | 17 | 702.38 | 82.6329 | 1.2052 | 4.2745 | 30.412 | 25.5708
PA33 | MARK 7 | 0.5 | 1000 | 1 | 1A, 1B | < 1000 um | 20040612 | 20040629 | 17 | 945.12 | 111.1906 | 0.4912 | 3.8302 | 31.5038 | 26.1897
PA33 | MARK 7 | 0.5 | 1000 | 2 |  | < 1000 um | 20040629 | 20040716 | 17 | 947.36 | 111.4541 | 0.53382 | 4.2683 | 30.6331 | 26.293
PA33 | MARK 7 | 0.5 | 1000 | 3 |  | < 1000 um | 20040716 | 20040802 | 17 | 1471.92 | 173.1671 | 0.77912 | 6.3717 | 29.5898 | 25.9807
PA33 | MARK 7 | 0.5 | 1000 | 4 |  | < 1000 um | 20040802 | 20040819 | 17 | 2380.96 | 280.1129 | 0.97043 | 7.8838 | 29.4864 | 25.8711
PA33 | MARK 7 | 0.5 | 1000 | 5 | 5A, 5B | < 1000 um | 20040819 | 20040905 | 17 | 2121.76 | 249.6188 | 0.89258 | 7.0983 | 30.6969 | 25.7462
PA33 | MARK 7 | 0.5 | 1000 | 6 |  | < 1000 um | 20040905 | 20040922 | 17 | 1464.4 | 172.2824 | 0.6436 | 5.2507 | 37.5761 | 23.3917
PA33 | MARK 7 | 0.5 | 1000 | 7 | 7A, 7B | < 1000 um | 20040922 | 20041009 | 17 | 2399.54 | 282.2988 | 0.81487 | 7.7503 | 44.4993 | 17.0886
PA33 | MARK 7 | 0.5 | 1000 | 8 |  | < 1000 um | 20041009 | 20041026 | 17 | 1370.32 | 161.2141 | 0.4895 | 4.0749 | 40.5882 | 22.3388
PA33 | MARK 7 | 0.5 | 1000 | 9 |  | < 1000 um | 20041026 | 20041112 | 17 | 948.2 | 111.5529 | 0.43137 | 3.6137 | 30.8279 | 27.8067
PA33 | MARK 7 | 0.5 | 1000 | 10 |  | < 1000 um | 20041112 | 20041129 | 17 | 838.68 | 98.6682 | 0.42909 | 3.6499 | 25.8472 | 29.8337
PA33 | MARK 7 | 0.5 | 1000 | 11 |  | < 1000 um | 20041129 | 20041216 | 17 | 617.84 | 72.6871 | 0.34072 | 2.9994 | 32.9307 | 27.4635
PA33 | MARK 7 | 0.5 | 1000 | 12 |  | < 1000 um | 20041216 | 20050102 | 17 | 407.88 | 47.9859 | 0.54123 | 4.2773 | 16.7282 | 34.8513
PA33 | MARK 7 | 0.5 | 1000 | 13 |  | < 1000 um | 20050102 | 20050119 | 17 | 419.88 | 49.3976 | 0.56265 | 4.6323 | 15.5 | 36.7113
PA33 | MARK 7 | 0.5 | 1000 | 14 |  | < 1000 um | 20050119 | 20050205 | 17 | 606.64 | 71.3694 | 0.40915 | 3.2842 | 15.1874 | 38.7804
PA33 | MARK 7 | 0.5 | 1000 | 15 |  | < 1000 um | 20050205 | 20050222 | 17 | 287.2 | 33.7882 | 0.45149 | 3.5758 | 11.5248 | 39.9311
PA33 | MARK 7 | 0.5 | 1000 | 16 |  | < 1000 um | 20050222 | 20050311 | 17 | 499.4 | 58.7529 | 0.40067 | 3.1387 | 21.1633 | 35.1534
PA33 | MARK 7 | 0.5 | 1000 | 17 | 17A, 17B | < 1000 um | 20050311 | 20050328 | 17 | 1017.24 | 119.6753 | 0.34059 | 2.9717 | 25.7237 | 29.9604
PA33 | MARK 7 | 0.5 | 1000 | 18 | 18A, 18B, 18C, 18D | < 1000 um | 20050328 | 20050414 | 17 | 2377.48 | 279.7035 | 0.23506 | 2.243 | 40.0491 | 26.39
PA33 | MARK 7 | 0.5 | 1000 | 19 | 19A, 19B | < 1000 um | 20050414 | 20050501 | 17 | 2605.14 | 306.4871 | 0.2833 | 2.507 | 29.0842 | 30.4646
PA33 | MARK 7 | 0.5 | 1000 | 20 |  | < 1000 um | 20050501 | 20050518 | 17 | 2199.84 | 258.8047 | 0.35636 | 2.8376 | 33.2245 | 29.0633
PA33 | MARK 7 | 0.5 | 1000 | 21 |  | < 1000 um | 20050518 | 20050604 | 17 | 2745.96 | 323.0541 | 0.28179 | 2.7576 | 20.7463 | 34.0037
PA34 | MARK 7 | 0.5 | 1000 | 1 | 1A, 1B | < 1000 um | 20050612 | 20050629 | 17 | 3713.28 | 436.8565 | 0.27118 | 2.6108 | 19.9148 | 34.597
PA34 | MARK 7 | 0.5 | 1000 | 2 | 2A, 2B | < 1000 um | 20050629 | 20050716 | 17 | 2269.28 | 266.9741 | 0.39352 | 3.7956 | 12.3755 | 35.6076
PA34 | MARK 7 | 0.5 | 1000 | 3 |  | < 1000 um | 20050716 | 20050802 | 17 | 2059.92 | 242.3435 | 0.42162 | 4.4174 | 26.6735 | 27.1587
PA34 | MARK 7 | 0.5 | 1000 | 4 |  | < 1000 um | 20050802 | 20050819 | 17 | 1628.48 | 191.5859 | 0.76249 | 7.5183 | 27.1098 | 25.6934
PA34 | MARK 7 | 0.5 | 1000 | 5 |  | < 1000 um | 20050819 | 20050905 | 17 | 966.52 | 113.7082 | 0.73852 | 7.6695 | 20.9692 | 28.4808
PA34 | MARK 7 | 0.5 | 1000 | 6 |  | < 1000 um | 20050905 | 20050922 | 17 | 508.74 | 59.8518 | 0.93605 | 8.5334 | 30.4839 | 20.8513
PA34 | MARK 7 | 0.5 | 1000 | 7 | 7A, 7B | < 1000 um | 20050922 | 20051009 | 17 | 520.44 | 61.2282 | 0.85555 | 7.584 | 28.8318 | 24.6562
PA34 | MARK 7 | 0.5 | 1000 | 8 |  | < 1000 um | 20051009 | 20051026 | 17 | 1232.84 | 145.04 | 0.67165 | 5.0007 | 25.2968 | 29.1143
PA34 | MARK 7 | 0.5 | 1000 | 9 |  | < 1000 um | 20051026 | 20051112 | 17 | 711.32 | 83.6847 | 0.80276 | 6.2744 | 39.0813 | 21.4626
PA34 | MARK 7 | 0.5 | 1000 | 10 |  | < 1000 um | 20051112 | 20051129 | 17 | 275.24 | 32.3812 | 0.66441 | 4.6562 | 54.5389 | 18.5243
PA34 | MARK 7 | 0.5 | 1000 | 11 |  | < 1000 um | 20051129 | 20051216 | 17 | 450.32 | 52.9788 | 0.57619 | 5.0268 | 43.0599 | 20.4483
PA34 | MARK 7 | 0.5 | 1000 | 12 | 12A, 12B | < 1000 um | 20051216 | 20060102 | 17 | 282.98 | 33.2918 | 0.73897 | 6.0705 | 26.6508 | 27.1696
PA34 | MARK 7 | 0.5 | 1000 | 13 |  | < 1000 um | 20060102 | 20060119 | 17 | 358.36 | 42.16 | 0.57781 | 4.2464 | 22.9968 | 32.8128
PA34 | MARK 7 | 0.5 | 1000 | 14 |  | < 1000 um | 20060119 | 20060205 | 17 | 494.44 | 58.1694 | 0.43477 | 3.2665 | 15.6079 | 34.4595
PA34 | MARK 7 | 0.5 | 1000 | 15 |  | < 1000 um | 20060205 | 20060222 | 17 | 500.16 | 58.8424 | 0.3485 | 2.9418 | 18.0369 | 34.8732
PA34 | MARK 7 | 0.5 | 1000 | 16 | 16A, 16B | < 1000 um | 20060222 | 20060311 | 17 | 1096.92 | 129.0494 | 0.25894 | 2.1875 | 17.4284 | 35.2532
PA34 | MARK 7 | 0.5 | 1000 | 17 |  | < 1000 um | 20060311 | 20060328 | 17 | 2179.68 | 256.4329 | 0.19776 | 2.0238 | 32.409 | 28.4347
PA34 | MARK 7 | 0.5 | 1000 | 18 |  | < 1000 um | 20060328 | 20060414 | 17 | 3232.56 | 380.3012 | 0.28529 | 2.5342 | 42.2579 | 23.2271
PA34 | MARK 7 | 0.5 | 1000 | 19 |  | < 1000 um | 20060414 | 20060501 | 17 | 1753.4 | 206.2824 | 0.3404 | 2.5884 | 50.8828 | 19.4833
PA34 | MARK 7 | 0.5 | 1000 | 20 |  | < 1000 um | 20060501 | 20060518 | 17 | 919.04 | 108.1224 | 0.36308 | 2.9931 | 45.4707 | 22.6041
PA34 | MARK 7 | 0.5 | 1000 | 21 | 21A, 21B | < 1000 um | 20060518 | 20060604 | 17 | 945.54 | 111.24 | 0.43254 | 3.9908 | 41.2799 | 22.8496

## 1000m notes
ARCHIVE OF OSP 1000 m SEDIMENT TRAP TIME SERIES
TRAP DESIGN
MARK 5: 1.17 m2 with 12 cups
MARK 6: 0.5 m2 with 13 cups
MARK 7: 0.5 m2 with 21 cups
Three size fractions analysed for PA1-PA15 samples: S = < 63 um; M = 63 - 1000 um; L = > 1000 um
S+M = < 1000 um size fraction in ARCHIVE
One size fraction (< 1000 um) analysed on PA16-PA34 samples
> 1000 um sub-samples have been stored but not analysed
DEPLOYMENT SUMMARY
PA1
1000m trap was not deployed
PA2: MARK 5
1000m and 3800m traps recovered with good samples
PA3: MARK 5
From field notebook titled Sediment Trap 1983-1994: "1000m trap had apparently not turned, therefore no sample"
PA4: MARK 5
From field notebook titled Sediment Trap 1983-1994: "1000m trap had not rotated, as in PA3 deployment"
PA5: MARK 5
From field notebook titled Sediment trap 1983-1994: "trap appears to have rotated to 1, 2 and 3, then stayed there".
Therefore there should be sediment from cups 1, 2 and 3, but no record of data.
PA6: MARK 5
Battery died when open at cup 6
PA7: MARK 5
Note in binder titled Sediment Trap PAPA 7-15 Raw Data: "All samples were successfully recovered"
PA8: MARK 5
Note in binder titled Sediment Trap PAPA 7-15 Raw Data: "All samples were successfully recovered"
PA9
No trap deployed at 1000 m
PA10
No trap deployed at 1000 m
PA11
No trap deployed at 1000 m
PA12
No trap deployed at 1000 m
PA13
No trap deployed at 1000 m
PA14
No trap deployed at 1000 m
PA15: MARK 5
From field notes: "100%" at all depths, meaning all cups should be good.
PA15 is first deployment where 200 m traps were included.
MARK 6 traps were used at 200 m, with MARK 5 traps at 1000 m and 3800 m.
PA16: MARK 6
From field notes: "100%" at all depths, meaning all cups should be good.
MARK 6 traps were used at 200 m, with MARK 5 traps at 1000 m and 3800 m.
PA17: MARK 6
From field notes: 100% at 1000m and 3800m (but 200m had problems - see notes on 200m archive)
PA18
1000m trap was not deployed
PA19
1000m trap was not deployed
PA20: BAKER #57193
Floatation separated from mooring shortly after Tully's departure, as seen as drifting witness buoy. At recovery, communication with release was successful, but mooring did not come up
PA21
1000m trap was not deployed
PA22: MARK 7
According to field notes, there were two moorings, one for the 200m and 1000m traps, another for 3800m trap.
Mooring locations: PA22A = 3800m: 50 04.4 N, 145 00.1 W. PA22B = 220m/850m: 50 03.1 N, 145 04.4 W.
The 200m+1000m mooring was deployed with an extra ~150m line below the 1000m trap, making their initial depths ~50 m and 850 m.
This error was realized when the mooring was revisited two days after deployment and "the radio beacon was detected on the surface" (too shallow).
Error was corrected by removing a 200-m section of kevlar from underneath the 200m trap. (Removing extra line under 1000m trap would have invited complications.)
Resulting depths were 250 m and 850 m.
During re-servicing, the sediment of one day's accumulation was removed from cup 1 of the "200m" trap, giving cup 1 a 16d duration,
Cup 1 of the 850m trap still had a 17d duration despite the reservicing.
More on PA22, 1000m: appears cup 2 was lost between field and lab (no problems recorded in field notes, but missing by the time samples reached the lab).
According to the lab analyses, cup 7 had miniscule amount of sediment and cups 8 onward were empty (agrees with field notes).
If cups 7 onward were blocked, then cup 6 is questionable; only cups 1, 3, 4 and 5 are good.
PA23: MARK 7
Trap deployed at all three depths but only bottles ("all OK") from 1000 recovered. 200m bottles were broken off, and 3800m trap was sucked into the prop and lost at recovery!
PA24: MARK 7
Traps deployed at 1000m and 3800m, but not at 200m. Field notes say bottle 3 broken off for 1000m.
Photos show cups 6 onward empty for 1000m (clog set at cup 5), and cups 7 onward for 3800m (clog set at cup 6).
PA25: MARK 7
All OK
PA26: MARK 7
Traps recovered when cup 20 open (1000m and 3800m)
Traps not deployed at 200 m
PA27: MARK 7
All OK (but 3800m clogged during or after cup 2. 200m also OK)
PA28: MARK 7
Trap recovered when open on cup 17
PA29: MARK 6
13-cup trap (MARK6) was used, while 21-cup traps (MARK7) were deployed at 200m and 3800m.
Therefore cups 1,2,11-13 were open 17 days, cups 3-10 were open 34 days, for a total of 21x17 days matching the MARK7 traps at 200m and 3800m.
PA30: MARK 7
Photograph and notes show all OK
last cup closed 20020614 but mooring was not recovered until 20020901 (summer of SERIES iron fertilization)
PA31: MARK 7
Mooring recovered while open on cup 19. Otherwise all OK
PA32: MARK 7
Photograph confirms all went well at 1000m. Relatively high fluxes from cups 3 to 8. Appears clog began at 200m at cup 4,
and at 3800m cups 1 and 20 had dustings of sediment, while all others were empty. Atypical pattern at 3800m - not characteristic of what we've called clogs
PA33: MARK 7
All cups look good on recovery
PA34: MARK 7
From photos it appears all went well

## 1000m best estimates
ARCHIVE OF TIME SERIES FOR < 1000um SIZE FRACTION AT 1000 m WITH %Si CONVERTED TO %BSI AND ESTIMATES OF MISSING MEASUREMENTS (RED ENTRIES)
Based on replicate averaging and, for PA1 - PA15, summation of < 63 um and 63-1000 um size fractions
Comments give reasons for missing analyses and method of re-estimate
Missing measurements at 1000 m include:
%Si for PA2 cups 1, 2 and 12
%POC for PA7 cup 11
See Timothy et al. 2013 (Prog Oceanogr, 116, 95-129) for details, including conversion factor of 2.35 to translate %Si to %BSi (biogenic silica) for samples from 1000 m
NOTE: Lithogenic fluxes are negligible at 1000 m, so missing measurements are estimated by ensuring biogenic components add to 100%
deploy ID | trap design | trap area | depth | cup | replicates | size fraction | cup begin | cup end | period | total dry wt | total flux | %PN | %POC | %CaCO3 | %Si | %BSi | comments
|  | m2 | m |  |  |  | yyyymmdd.d | yyyymmdd.d | d | mg | mg/m2/d
PA2 | MARK 5 | 1.17 | 1000 | 1 |  | < 1000 um | 19830327 | 19830412 | 16 | 2903.472 | 155.1 | 0.47776 | 3.0819 | 27.9046 | 27.8462 | 65.4386 | Si not measured on S and M size fracs; %Si set so that biogenic components for < 1000 um size fraction sum to 100% (see Timothy et al., 2013)
PA2 | MARK 5 | 1.17 | 1000 | 2 |  | < 1000 um | 19830412 | 19830428 | 16 | 3604.9104 | 192.57 | 0.45023 | 3.0015 | 43.4647 | 21.8044 | 51.2404 | Si not measured on S size frac; %Si of S size frac set at 27.97% so that biogenic components sum to 100% (see Timothy et al., 2013), then S and M size fracs summed
PA2 | MARK 5 | 1.17 | 1000 | 3 |  | < 1000 um | 19830428 | 19830514 | 16 | 5189.3712 | 277.21 | 0.53317 | 3.7336 | 42.8628 | 17.0593 | 40.0893
PA2 | MARK 5 | 1.17 | 1000 | 4 |  | < 1000 um | 19830514 | 19830530 | 16 | 6981.4368 | 372.94 | 0.52877 | 3.8264 | 44.8517 | 17.6248 | 41.4183
PA2 | MARK 5 | 1.17 | 1000 | 5 |  | < 1000 um | 19830530 | 19830615 | 16 | 4960.0512 | 264.96 | 0.53933 | 3.7817 | 51.2908 | 18.75 | 44.0625
PA2 | MARK 5 | 1.17 | 1000 | 6 |  | < 1000 um | 19830615 | 19830701 | 16 | 2645.136 | 141.3 | 0.60226 | 3.9137 | 43.7863 | 20.7077 | 48.6631
PA2 | MARK 5 | 1.17 | 1000 | 7 |  | < 1000 um | 19830701 | 19830717 | 16 | 6247.4256 | 333.73 | 0.65083 | 4.24 | 26.057 | 26.7372 | 62.8324
PA2 | MARK 5 | 1.17 | 1000 | 8 |  | < 1000 um | 19830717 | 19830802 | 16 | 10487.1312 | 560.21 | 0.66636 | 4.4269 | 23.9464 | 27.7342 | 65.1755
PA2 | MARK 5 | 1.17 | 1000 | 9 |  | < 1000 um | 19830802 | 19830818 | 16 | 6266.52 | 334.75 | 1.1092 | 8.0627 | 36.0538 | 20.1046 | 47.2457
PA2 | MARK 5 | 1.17 | 1000 | 10 |  | < 1000 um | 19830818 | 19830903 | 16 | 2548.5408 | 136.14 | 2.3586 | 16.9164 | 31.3207 | 10.3937 | 24.4252
PA2 | MARK 5 | 1.17 | 1000 | 11 |  | < 1000 um | 19830903 | 19830919 | 16 | 1579.2192 | 84.36 | 1.1593 | 7.5984 | 38.3357 | 17.0697 | 40.1138
PA2 | MARK 5 | 1.17 | 1000 | 12 |  | < 1000 um | 19830919 | 19831005 | 16 | 1951.3728 | 104.24 | 0.93438 | 6.2068 | 44.388 | 17.9597 | 42.2053 | Si not measured on S and M size fracs; %Si set so that biogenic components for < 1000 um size fraction sum to 100% (see Timothy et al., 2013)
PA6 | MARK 5 | 1.17 | 1000 | 1 |  | < 1000 um | 19841120 | 19841202 | 12 | 260.0208 | 18.52 | 1.4741 | 6.1663 | 38.067 | 19.784 | 46.4924
PA6 | MARK 5 | 1.17 | 1000 | 2 |  | < 1000 um | 19841202 | 19841214 | 12 | 768.5496 | 54.74 | 0.80745 | 5.7289 | 35.0694 | 20.8001 | 48.8803
PA6 | MARK 5 | 1.17 | 1000 | 3 |  | < 1000 um | 19841214 | 19841226 | 12 | 628.7112 | 44.78 | 0.78607 | 5.8553 | 39.9308 | 19.9866 | 46.9685
PA6 | MARK 5 | 1.17 | 1000 | 4 |  | < 1000 um | 19841226 | 19850107 | 12 | 353.106 | 25.15 | 1.0298 | 7.3718 | 40.2783 | 18.827 | 44.2435
PA6 | MARK 5 | 1.17 | 1000 | 5 |  | < 1000 um | 19850107 | 19850119 | 12 | 239.1012 | 17.03 | 0.93365 | 6.3829 | 44.0458 | 16.9701 | 39.8796
PA7 | MARK 5 | 1.17 | 1000 | 1 |  | < 1000 um | 19850510 | 19850524 | 14 | 3644.68 | 222.5079 | 0.4589 | 3.2626 | 57.6236 | 14.551 | 34.1948
PA7 | MARK 5 | 1.17 | 1000 | 2 |  | < 1000 um | 19850524 | 19850607 | 14 | 2564.1 | 156.5385 | 0.44343 | 3.2093 | 57.6199 | 15.3867 | 36.1586
PA7 | MARK 5 | 1.17 | 1000 | 3 |  | < 1000 um | 19850607 | 19850621 | 14 | 2671 | 163.0647 | 0.59998 | 4.4453 | 53.5244 | 14.0038 | 32.9088
PA7 | MARK 5 | 1.17 | 1000 | 4 |  | < 1000 um | 19850621 | 19850705 | 14 | 2499.5 | 152.5946 | 0.61088 | 4.5609 | 56.8062 | 13.0165 | 30.5887
PA7 | MARK 5 | 1.17 | 1000 | 5 |  | < 1000 um | 19850705 | 19850719 | 14 | 1572 | 95.9707 | 0.59038 | 4.2833 | 54.595 | 16.5128 | 38.805
PA7 | MARK 5 | 1.17 | 1000 | 6 |  | < 1000 um | 19850719 | 19850802 | 14 | 1058.3 | 64.6093 | 0.67704 | 4.6119 | 49.6185 | 17.6416 | 41.4578
PA7 | MARK 5 | 1.17 | 1000 | 7 |  | < 1000 um | 19850802 | 19850816 | 14 | 1018 | 62.149 | 0.54375 | 3.851 | 39.6092 | 22.4834 | 52.836
PA7 | MARK 5 | 1.17 | 1000 | 8 |  | < 1000 um | 19850816 | 19850830 | 14 | 4301.9 | 262.6313 | 0.50482 | 3.8151 | 23.1758 | 27.4561 | 64.5219
PA7 | MARK 5 | 1.17 | 1000 | 9 |  | < 1000 um | 19850830 | 19850913 | 14 | 3925.8 | 239.6703 | 0.43056 | 3.2712 | 24.7283 | 28.376 | 66.6836
PA7 | MARK 5 | 1.17 | 1000 | 10 |  | < 1000 um | 19850913 | 19850927 | 14 | 895.1 | 54.6459 | 0.54124 | 3.9043 | 31.1779 | 25.9099 | 60.8882
PA7 | MARK 5 | 1.17 | 1000 | 11 |  | < 1000 um | 19850927 | 19851011 | 14 | 2053.32 | 125.3553 | 1.2579 | 9.3618 | 32.69 | 21.8179 | 51.272 | error in %POC of S size frac; %POC of S size frac set at %PNx7.86 = 11.28%, where 7.86 = mean C/N for S size frac of cups 10 and 12, then S and M size fracs summed
PA7 | MARK 5 | 1.17 | 1000 | 12 |  | < 1000 um | 19851011 | 19851025 | 14 | 2260 | 137.9731 | 0.78951 | 6.2224 | 32.4759 | 21.0547 | 49.4786
PA8 | MARK 5 | 1.17 | 1000 | 1 |  | < 1000 um | 19851113 | 19851126.5 | 13.5 | 2272.3793 | 143.867 | 0.39481 | 2.8408 | 65.4862 | 11.9096 | 27.9876
PA8 | MARK 5 | 1.17 | 1000 | 2 |  | < 1000 um | 19851126.5 | 19851209 | 12.5 | 1253.9182 | 85.738 | 0.50036 | 3.513 | 55.7116 | 12.9907 | 30.5282
PA8 | MARK 5 | 1.17 | 1000 | 3 |  | < 1000 um | 19851209 | 19851223.5 | 14.5 | 929.6311 | 54.797 | 0.67448 | 4.8561 | 40.5059 | 19.5303 | 45.8961
PA8 | MARK 5 | 1.17 | 1000 | 4 |  | < 1000 um | 19851223.5 | 19860105 | 12.5 | 862.407 | 58.968 | 0.65968 | 4.778 | 30.681 | 20.3042 | 47.7149
PA8 | MARK 5 | 1.17 | 1000 | 5 |  | < 1000 um | 19860105 | 19860119.5 | 14.5 | 989.1104 | 58.303 | 0.67081 | 4.7339 | 24.1325 | 24.5562 | 57.7071
PA8 | MARK 5 | 1.17 | 1000 | 6 |  | < 1000 um | 19860119.5 | 19860201 | 12.5 | 634.4032 | 43.378 | 0.72617 | 4.8734 | 27.5946 | 24.222 | 56.9216
PA8 | MARK 5 | 1.17 | 1000 | 7 |  | < 1000 um | 19860201 | 19860215.5 | 14.5 | 732.8248 | 43.1963 | 0.6854 | 4.7827 | 28.5585 | 21.6657 | 50.9143
PA8 | MARK 5 | 1.17 | 1000 | 8 |  | < 1000 um | 19860215.5 | 19860228 | 12.5 | 642.7687 | 43.95 | 0.6917 | 4.8123 | 29.2105 | 23.3629 | 54.9028
PA8 | MARK 5 | 1.17 | 1000 | 9 |  | < 1000 um | 19860228 | 19860314.5 | 14.5 | 2722.8825 | 160.5 | 0.43427 | 5.3745 | 22.6355 | 19.5022 | 45.8301
PA8 | MARK 5 | 1.17 | 1000 | 10 |  | < 1000 um | 19860314.5 | 19860327 | 12.5 | 2303.7154 | 157.519 | 0.43789 | 2.7082 | 44.4156 | 19.2453 | 45.2264
PA8 | MARK 5 | 1.17 | 1000 | 11 |  | < 1000 um | 19860327 | 19860410.5 | 14.5 | 2703.1183 | 159.335 | 0.4782 | 2.6183 | 51.125 | 17.3929 | 40.8733
PA8 | MARK 5 | 1.17 | 1000 | 12 |  | < 1000 um | 19860410.5 | 19860423 | 12.5 | 4674.9544 | 319.655 | 0.54313 | 2.7446 | 50.5964 | 18.0147 | 42.3346
PA15 | MARK 5 | 1.17 | 1000 | 1 |  | < 1000 um | 19890508 | 19890520 | 12 | 2518.04 | 179.3476 | 0.45059 | 2.8131 | 38.0594 | 23.1701 | 54.4498
PA15 | MARK 5 | 1.17 | 1000 | 2 |  | < 1000 um | 19890520 | 19890601 | 12 | 2807.72 | 199.9801 | 0.40165 | 2.8983 | 39.7605 | 21.1597 | 49.7253
PA15 | MARK 5 | 1.17 | 1000 | 3 |  | < 1000 um | 19890601 | 19890613 | 12 | 5024.12 | 357.8433 | 0.38864 | 2.6924 | 51.1809 | 18.9329 | 44.4924
PA15 | MARK 5 | 1.17 | 1000 | 4 |  | < 1000 um | 19890613 | 19890625 | 12 | 5524.92 | 393.5128 | 0.4107 | 3.1546 | 56.4718 | 15.3155 | 35.9913
PA15 | MARK 5 | 1.17 | 1000 | 5 |  | < 1000 um | 19890625 | 19890707 | 12 | 3772.28 | 268.6809 | 0.45548 | 3.2746 | 53.1371 | 16.1641 | 37.9855
PA15 | MARK 5 | 1.17 | 1000 | 6 |  | < 1000 um | 19890707 | 19890719 | 12 | 3090.6 | 220.1282 | 0.53858 | 3.2057 | 44.3716 | 20.6523 | 48.5329
PA15 | MARK 5 | 1.17 | 1000 | 7 |  | < 1000 um | 19890719 | 19890731 | 12 | 3453.88 | 246.0028 | 0.58306 | 3.4627 | 37.0736 | 23.8439 | 56.0332
PA15 | MARK 5 | 1.17 | 1000 | 8 |  | < 1000 um | 19890731 | 19890812 | 12 | 3713.76 | 264.5128 | 0.56471 | 4.0383 | 28.9867 | 25.5723 | 60.095
PA15 | MARK 5 | 1.17 | 1000 | 9 |  | < 1000 um | 19890812 | 19890824 | 12 | 657.32 | 46.8177 | 0.83389 | 5.8513 | 41.5435 | 22.3293 | 52.4739
PA15 | MARK 5 | 1.17 | 1000 | 10 |  | < 1000 um | 19890824 | 19890905 | 12 | 861.2 | 61.339 | 0.81086 | 5.8718 | 49.5682 | 20.4783 | 48.1239
PA15 | MARK 5 | 1.17 | 1000 | 11 |  | < 1000 um | 19890905 | 19890917 | 12 | 1544.84 | 110.0313 | 0.72748 | 5.8366 | 34.3113 | 20.6971 | 48.6383
PA15 | MARK 5 | 1.17 | 1000 | 12 |  | < 1000 um | 19890917 | 19890929 | 12 | 175.44 | 12.4957 | 1.1125 | 8.4737 | 45.2522 | 13.984 | 32.8624
PA16 | MARK 6 | 0.5 | 1000 | 1 | 1A, 1B, 1C | < 1000 um | 19891016 | 19891101.5 | 16.5 | 165.24 | 20.0291 | 0.92521 | 7.3378 | 34.427 | 18.4003 | 43.2407
PA16 | MARK 6 | 0.5 | 1000 | 2 | 2A, 2B, 2C | < 1000 um | 19891101.5 | 19891118 | 16.5 | 235.72 | 28.5721 | 1.0929 | 8.4279 | 34.2639 | 18.2355 | 42.8534
PA16 | MARK 6 | 0.5 | 1000 | 3 | 3A, 3B, 3C | < 1000 um | 19891118 | 19891204.5 | 16.5 | 305.7867 | 37.0651 | 1.1494 | 7.9858 | 45.9243 | 13.876 | 32.6085
PA16 | MARK 6 | 0.5 | 1000 | 4 | 4A, 4B, 4C | < 1000 um | 19891204.5 | 19891221 | 16.5 | 172 | 20.8485 | 1.5121 | 11.075 | 48.2661 | 14.0399 | 32.9937
PA16 | MARK 6 | 0.5 | 1000 | 5 | 5A, 5B, 5C | < 1000 um | 19891221 | 19900106.5 | 16.5 | 245.68 | 29.7794 | 1.0571 | 7.9468 | 46.1912 | 15.0168 | 35.2896
PA16 | MARK 6 | 0.5 | 1000 | 6 | 6A, 6B, 6C | < 1000 um | 19900106.5 | 19900123 | 16.5 | 150.5733 | 18.2513 | 1.3176 | 8.4256 | 44.0766 | 14.8381 | 34.8696
PA16 | MARK 6 | 0.5 | 1000 | 7 | 7A, 7B, 7C | < 1000 um | 19900123 | 19900208.5 | 16.5 | 45.8667 | 5.5596 | 1.4438 | 10.6024 | 41.7131 | 11.4902 | 27.002
PA16 | MARK 6 | 0.5 | 1000 | 8 | 8A, 8B, 8C | < 1000 um | 19900208.5 | 19900225 | 16.5 | 37.8267 | 4.5851 | 1.2441 | 9.8425 | 45.2505 | 8.3146 | 19.5394
PA16 | MARK 6 | 0.5 | 1000 | 9 | 9A, 9B, 9C | < 1000 um | 19900225 | 19900313.5 | 16.5 | 125.2 | 15.1758 | 0.74865 | 5.2354 | 31.2619 | 6.5588 | 15.4132
PA16 | MARK 6 | 0.5 | 1000 | 10 | 10A, 10B, 10C | < 1000 um | 19900313.5 | 19900330 | 16.5 | 151.9733 | 18.421 | 0.63103 | 5.3724 | 24.9794 | 7.869 | 18.4921
PA16 | MARK 6 | 0.5 | 1000 | 11 | 11A, 11B, 11C | < 1000 um | 19900330 | 19900415.5 | 16.5 | 324.7733 | 39.3665 | 0.54815 | 3.828 | 28.826 | 16.3482 | 38.4184
PA16 | MARK 6 | 0.5 | 1000 | 12 | 12A, 12B, 12C | < 1000 um | 19900415.5 | 19900502 | 16.5 | 1216.7067 | 147.4796 | 0.50211 | 3.9929 | 37.4722 | 18.1822 | 42.7283
PA17 | MARK 6 | 0.5 | 1000 | 1 | 1A, 1B | < 1000 um | 19900521 | 19900604.5 | 14.5 | 3283.6 | 452.9103 | 0.35963 | 2.4042 | 66.5294 | 11.4873 | 26.9951
PA17 | MARK 6 | 0.5 | 1000 | 2 | 2A, 2B | < 1000 um | 19900604.5 | 19900619 | 14.5 | 2849.1 | 392.9793 | 0.38627 | 2.7485 | 70.2866 | 9.3412 | 21.9518
PA17 | MARK 6 | 0.5 | 1000 | 3 | 3A, 3B | < 1000 um | 19900619 | 19900703.5 | 14.5 | 1211.54 | 167.109 | 0.44903 | 2.915 | 63.1944 | 11.4245 | 26.8476
PA17 | MARK 6 | 0.5 | 1000 | 4 | 4A, 4B | < 1000 um | 19900703.5 | 19900718 | 14.5 | 1329.7 | 183.4069 | 0.57748 | 3.9914 | 43.384 | 18.9803 | 44.6038
PA17 | MARK 6 | 0.5 | 1000 | 5 | 5A, 5B | < 1000 um | 19900718 | 19900801.5 | 14.5 | 1573.2 | 216.9931 | 0.682 | 4.6593 | 36.2618 | 20.9175 | 49.1561
PA17 | MARK 6 | 0.5 | 1000 | 6 | 6A, 6B | < 1000 um | 19900801.5 | 19900816 | 14.5 | 971.5 | 134 | 0.66155 | 4.5685 | 52.0618 | 17.0123 | 39.9788
PA17 | MARK 6 | 0.5 | 1000 | 7 | 7A, 7B | < 1000 um | 19900816 | 19900830.5 | 14.5 | 725.14 | 100.0193 | 0.8509 | 5.3617 | 48.741 | 15.8393 | 37.2223
PA17 | MARK 6 | 0.5 | 1000 | 8 | 8A, 8B | < 1000 um | 19900830.5 | 19900914 | 14.5 | 1077.3 | 148.5931 | 0.90052 | 6.1738 | 60.6762 | 10.8755 | 25.5574
PA17 | MARK 6 | 0.5 | 1000 | 9 | 9A, 9B | < 1000 um | 19900914 | 19900928.5 | 14.5 | 403.3 | 55.6276 | 0.7282 | 4.8283 | 47.2319 | 16.5836 | 38.9715
PA17 | MARK 6 | 0.5 | 1000 | 10 | 10A, 10B | < 1000 um | 19900928.5 | 19901013 | 14.5 | 491.86 | 67.8428 | 1.0504 | 7.6658 | 40.9868 | 14.8175 | 34.8211
PA17 | MARK 6 | 0.5 | 1000 | 11 | 11A, 11B | < 1000 um | 19901013 | 19901027.5 | 14.5 | 1202.14 | 165.8124 | 0.7956 | 5.6157 | 48.3375 | 15.611 | 36.6857
PA17 | MARK 6 | 0.5 | 1000 | 12 | 12A, 12B | < 1000 um | 19901027.5 | 19901111 | 14.5 | 751.44 | 103.6469 | 0.65825 | 4.2813 | 49.7303 | 15.3042 | 35.9649
PA22 | MARK 7 | 0.5 | 850 | 1 | 1A, 1B | < 1000 um | 19930524 | 19930610 | 17 | 1184.14 | 139.3106 | 0.6031 | 4.9777 | 53.7778 | 15.0106 | 35.2749
PA22 | MARK 7 | 0.5 | 850 | 3 | 3A, 3B | < 1000 um | 19930627 | 19930714 | 17 | 1506.68 | 177.2565 | 0.5323 | 4.2249 | 62.7765 | 10.8109 | 25.4056
PA22 | MARK 7 | 0.5 | 850 | 4 | 4A, 4B | < 1000 um | 19930714 | 19930731 | 17 | 829.22 | 97.5553 | 0.49881 | 3.6787 | 65.3604 | 13.8017 | 32.434
PA22 | MARK 7 | 0.5 | 850 | 5 | 5A, 5B | < 1000 um | 19930731 | 19930817 | 17 | 1192.88 | 140.3388 | 0.83802 | 6.5836 | 45.2277 | 15.8233 | 37.1847
PA23 | MARK 7 | 0.5 | 1000 | 1 |  | < 1000 um | 19940522 | 19940608 | 17 | 1287.4 | 151.4588 | 0.57686 | 4.3728 | 48.4946 | 18.0007 | 42.3018
PA23 | MARK 7 | 0.5 | 1000 | 2 |  | < 1000 um | 19940608 | 19940625 | 17 | 649.4 | 76.4 | 0.85327 | 6.4706 | 45.3034 | 15.6747 | 36.8354
PA23 | MARK 7 | 0.5 | 1000 | 3 |  | < 1000 um | 19940625 | 19940712 | 17 | 475.52 | 55.9435 | 0.90472 | 6.8016 | 46.1474 | 15.5648 | 36.5772
PA23 | MARK 7 | 0.5 | 1000 | 4 | 4A, 4B | < 1000 um | 19940712 | 19940729 | 17 | 2699.2 | 317.5529 | 1.2067 | 9.3768 | 19.8225 | 24.1221 | 56.6868
PA23 | MARK 7 | 0.5 | 1000 | 5 |  | < 1000 um | 19940729 | 19940815 | 17 | 1607.8 | 189.1529 | 0.94942 | 7.2269 | 29.1479 | 23.5382 | 55.3149
PA23 | MARK 7 | 0.5 | 1000 | 6 |  | < 1000 um | 19940815 | 19940901 | 17 | 1085 | 127.6471 | 0.87506 | 6.3936 | 29.4304 | 24.5433 | 57.6768
PA23 | MARK 7 | 0.5 | 1000 | 7 |  | < 1000 um | 19940901 | 19940918 | 17 | 1217.64 | 143.2518 | 1.3865 | 10.1455 | 26.6417 | 21.1034 | 49.593
PA23 | MARK 7 | 0.5 | 1000 | 8 | 8A, 8B | < 1000 um | 19940918 | 19941005 | 17 | 1902.86 | 223.8659 | 2.0151 | 13.3637 | 28.5339 | 18.8576 | 44.3154
PA23 | MARK 7 | 0.5 | 1000 | 9 |  | < 1000 um | 19941005 | 19941022 | 17 | 787.52 | 92.6494 | 1.0652 | 7.4076 | 45.6522 | 16.4728 | 38.711
PA23 | MARK 7 | 0.5 | 1000 | 10 |  | < 1000 um | 19941022 | 19941108 | 17 | 274.68 | 32.3153 | 0.90804 | 6.9823 | 43.5998 | 15.8865 | 37.3334
PA23 | MARK 7 | 0.5 | 1000 | 11 |  | < 1000 um | 19941108 | 19941125 | 17 | 93.72 | 11.0259 | 1.3828 | 9.1997 | 35.9795 | 17.1594 | 40.3245
PA23 | MARK 7 | 0.5 | 1000 | 12 |  | < 1000 um | 19941125 | 19941212 | 17 | 172.48 | 20.2918 | 0.9594 | 6.6416 | 38.103 | 20.5735 | 48.3477
PA23 | MARK 7 | 0.5 | 1000 | 13 |  | < 1000 um | 19941212 | 19941229 | 17 | 139.76 | 16.4424 | 1.0084 | 7.801 | 36.577 | 19.8765 | 46.7097
PA23 | MARK 7 | 0.5 | 1000 | 14 |  | < 1000 um | 19941229 | 19950115 | 17 | 85.12 | 10.0141 | 1.0726 | 8.2832 | 33.7876 | 17.4025 | 40.8958
PA23 | MARK 7 | 0.5 | 1000 | 15 |  | < 1000 um | 19950115 | 19950201 | 17 | 59 | 6.9412 | 1.2227 | 9.4554 | 25.8983 | 21.0202 | 49.3975
PA23 | MARK 7 | 0.5 | 1000 | 16 |  | < 1000 um | 19950201 | 19950218 | 17 | 93.04 | 10.9459 | 1.451 | 10.7331 | 27.0851 | 20.3895 | 47.9152
PA23 | MARK 7 | 0.5 | 1000 | 17 |  | < 1000 um | 19950218 | 19950307 | 17 | 388.08 | 45.6565 | 1.5552 | 10.9763 | 18.5735 | 24.7269 | 58.1082
PA23 | MARK 7 | 0.5 | 1000 | 18 |  | < 1000 um | 19950307 | 19950324 | 17 | 401.32 | 47.2141 | 1.1245 | 8.5664 | 17.3129 | 27.2036 | 63.9284
PA23 | MARK 7 | 0.5 | 1000 | 19 |  | < 1000 um | 19950324 | 19950410 | 17 | 403.44 | 47.4635 | 0.90489 | 6.6797 | 17.7375 | 28.8054 | 67.6926
PA23 | MARK 7 | 0.5 | 1000 | 20 |  | < 1000 um | 19950410 | 19950427 | 17 | 716.12 | 84.2494 | 1.1435 | 6.3873 | 18.321 | 28.6087 | 67.2304
PA23 | MARK 7 | 0.5 | 1000 | 21 |  | < 1000 um | 19950427 | 19950514 | 17 | 2987.44 | 351.4635 | 0.47587 | 3.5076 | 23.2467 | 28.8626 | 67.8272
PA24 | MARK 7 | 0.5 | 1000 | 1 | 1A, 1B | < 1000 um | 19950521 | 19950607 | 17 | 3337.192 | 392.6108 | 0.60603 | 4.3016 | 40.5856 | 20.839 | 48.9718
PA24 | MARK 7 | 0.5 | 1000 | 2 | 2A, 2B | < 1000 um | 19950607 | 19950624 | 17 | 1117.704 | 131.4946 | 0.78596 | 5.8859 | 40.9049 | 18.9767 | 44.5951
PA24 | MARK 7 | 0.5 | 1000 | 4 | 4A, 4B | < 1000 um | 19950711 | 19950728 | 17 | 454.824 | 53.5087 | 0.78744 | 5.4217 | 35.4557 | 22.8631 | 53.7283
PA25 | MARK 7 | 0.5 | 1009 | 1 | 1A, 1B | < 1000 um | 19960521 | 19960607 | 17 | 818.692 | 96.3167 | 0.90416 | 6.8945 | 29.8558 | 24.603 | 57.817
PA25 | MARK 7 | 0.5 | 1009 | 2 | 2A, 2B | < 1000 um | 19960607 | 19960624 | 17 | 1241.192 | 146.0226 | 1.1785 | 9.4551 | 23.2227 | 26.6884 | 62.7177
PA25 | MARK 7 | 0.5 | 1009 | 3 | 3A, 3B | < 1000 um | 19960624 | 19960711 | 17 | 517.914 | 60.9311 | 1.0691 | 8.2123 | 26.5707 | 27.0667 | 63.6068
PA25 | MARK 7 | 0.5 | 1009 | 4 | 4A, 4B | < 1000 um | 19960711 | 19960728 | 17 | 290.342 | 34.1579 | 0.79171 | 5.0777 | 37.2656 | 24.15 | 56.7525
PA25 | MARK 7 | 0.5 | 1009 | 5 | 5A, 5B | < 1000 um | 19960728 | 19960814 | 17 | 625.472 | 73.5849 | 1.0254 | 7.3882 | 37.399 | 21.6844 | 50.9583
PA25 | MARK 7 | 0.5 | 1009 | 6 | 6A, 6B | < 1000 um | 19960814 | 19960831 | 17 | 1695.632 | 199.4861 | 0.77207 | 5.9785 | 39.2548 | 20.7653 | 48.7985
PA25 | MARK 7 | 0.5 | 1009 | 7 | 7A, 7B | < 1000 um | 19960831 | 19960917 | 17 | 810.69 | 95.3753 | 0.59184 | 4.3899 | 48.8471 | 19.4427 | 45.6904
PA25 | MARK 7 | 0.5 | 1009 | 8 | 8A, 8B | < 1000 um | 19960917 | 19961004 | 17 | 476.562 | 56.0661 | 0.6903 | 5.5656 | 47.3054 | 19.5777 | 46.0075
PA25 | MARK 7 | 0.5 | 1009 | 9 | 9A, 9B | < 1000 um | 19961004 | 19961021 | 17 | 248.778 | 29.268 | 1.1131 | 7.6099 | 27.5801 | 25.7056 | 60.4082
PA25 | MARK 7 | 0.5 | 1009 | 10 | 10A, 10B | < 1000 um | 19961021 | 19961107 | 17 | 83.808 | 9.8598 | 1.4072 | 9.7174 | 16.2369 | 23.7684 | 55.8556
PA25 | MARK 7 | 0.5 | 1009 | 11 | 11A, 11B | < 1000 um | 19961107 | 19961124 | 17 | 80.32 | 9.4494 | 2.1203 | 11.777 | 31.9328 | 19.3858 | 45.5567
PA25 | MARK 7 | 0.5 | 1009 | 12 | 12A, 12B | < 1000 um | 19961124 | 19961211 | 17 | 106.698 | 12.5527 | 2.4757 | 14.8297 | 27.5682 | 17.8297 | 41.8997
PA25 | MARK 7 | 0.5 | 1009 | 13 | 13A, 13B | < 1000 um | 19961211 | 19961228 | 17 | 62.666 | 7.3725 | 2.6108 | 20.3379 | 29.551 | 12.6952 | 29.8337
PA25 | MARK 7 | 0.5 | 1009 | 14 | 14A, 14B | < 1000 um | 19961228 | 19970114 | 17 | 29.016 | 3.4136 | 2.6085 | 18.2 | 15.1989 | 17.882 | 42.0228
PA25 | MARK 7 | 0.5 | 1009 | 15 | 15A, 15B | < 1000 um | 19970114 | 19970131 | 17 | 71.392 | 8.3991 | 3.9925 | 20.4463 | 28.7437 | 11.7656 | 27.6491
PA25 | MARK 7 | 0.5 | 1009 | 16 | 16A, 16B | < 1000 um | 19970131 | 19970217 | 17 | 41.388 | 4.8692 | 5.3976 | 37.5205 | 18.416 | 5.3068 | 12.4709
PA25 | MARK 7 | 0.5 | 1009 | 17 | 17A, 17B | < 1000 um | 19970217 | 19970306 | 17 | 10.712 | 1.2602 | 2.5803 | 16.5088 | 25.8964 | 16.222 | 38.1216
PA25 | MARK 7 | 0.5 | 1009 | 18 | 18A, 18B | < 1000 um | 19970306 | 19970323 | 17 | 26.892 | 3.1638 | 1.5958 | 11.3264 | 33.9763 | 17.0948 | 40.1727
PA25 | MARK 7 | 0.5 | 1009 | 19 | 19A, 19B | < 1000 um | 19970323 | 19970409 | 17 | 44.962 | 5.2896 | 0.84279 | 5.7769 | 49.5336 | 15.3329 | 36.0323
PA25 | MARK 7 | 0.5 | 1009 | 20 | 20A, 20B | < 1000 um | 19970409 | 19970426 | 17 | 283.198 | 33.3174 | 0.53279 | 3.3162 | 48.5228 | 18.9754 | 44.5923
PA25 | MARK 7 | 0.5 | 1009 | 21 | 21A, 21B | < 1000 um | 19970426 | 19970513 | 17 | 601.2 | 70.7294 | 0.42147 | 2.7688 | 52.1058 | 20.0667 | 47.1568
PA26 | MARK 7 | 0.5 | 1000 | 1 | 1A, 1B | < 1000 um | 19970620 | 19970708 | 18 | 809.094 | 89.8993 | 0.79572 | 5.3338 | 47.6157 | 18.1401 | 42.6293
PA26 | MARK 7 | 0.5 | 1000 | 2 |  | < 1000 um | 19970708 | 19970726 | 18 | 611.32 | 67.9244 | 0.988 | 6.7347 | 44.7429 | 18.9216 | 44.4658
PA26 | MARK 7 | 0.5 | 1000 | 3 |  | < 1000 um | 19970726 | 19970813 | 18 | 700 | 77.7778 | 1.0372 | 7.5149 | 37.8578 | 20.6799 | 48.5978
PA26 | MARK 7 | 0.5 | 1000 | 4 |  | < 1000 um | 19970813 | 19970831 | 18 | 451.972 | 50.2191 | 1.1573 | 8.345 | 36.6552 | 20.9928 | 49.3332
PA26 | MARK 7 | 0.5 | 1000 | 5 | 5A, 5B | < 1000 um | 19970831 | 19970918 | 18 | 453.908 | 50.4342 | 1.0353 | 8.6802 | 48.6437 | 16.9638 | 39.8649
PA26 | MARK 7 | 0.5 | 1000 | 6 |  | < 1000 um | 19970918 | 19971006 | 18 | 516.248 | 57.3609 | 0.89352 | 6.1315 | 58.5373 | 12.3433 | 29.0067
PA26 | MARK 7 | 0.5 | 1000 | 7 |  | < 1000 um | 19971006 | 19971024 | 18 | 2228.072 | 247.5636 | 0.47694 | 4.278 | 56.042 | 15.9762 | 37.5442
PA26 | MARK 7 | 0.5 | 1000 | 8 |  | < 1000 um | 19971024 | 19971111 | 18 | 1374.036 | 152.6707 | 0.53889 | 4.7779 | 35.0739 | 23.7819 | 55.8875
PA26 | MARK 7 | 0.5 | 1000 | 9 |  | < 1000 um | 19971111 | 19971129 | 18 | 602.942 | 66.9936 | 0.63942 | 4.9259 | 44.1066 | 21.2898 | 50.0309
PA26 | MARK 7 | 0.5 | 1000 | 10 |  | < 1000 um | 19971129 | 19971217 | 18 | 91.334 | 10.1482 | 0.65393 | 4.4877 | 59.7084 | 17.774 | 41.7689
PA26 | MARK 7 | 0.5 | 1000 | 11 | 11A, 11B | < 1000 um | 19971217 | 19980104 | 18 | 49.616 | 5.5129 | 0.98942 | 6.8576 | 37.9286 | 19.8731 | 46.7018
PA26 | MARK 7 | 0.5 | 1000 | 12 | 12A, 12B | < 1000 um | 19980104 | 19980122 | 18 | 77.418 | 8.602 | 0.9766 | 6.174 | 30.59 | 17.6413 | 41.457
PA26 | MARK 7 | 0.5 | 1000 | 13 |  | < 1000 um | 19980122 | 19980209 | 18 | 97.284 | 10.8093 | 0.61348 | 4.3395 | 30.4449 | 28.401 | 66.7423
PA26 | MARK 7 | 0.5 | 1000 | 14 | 14A, 14B | < 1000 um | 19980209 | 19980227 | 18 | 27.107 | 3.0119 | 1.3608 | 9.8611 | 18.8052 | 31.5231 | 74.0793
PA26 | MARK 7 | 0.5 | 1000 | 15 |  | < 1000 um | 19980227 | 19980317 | 18 | 37.236 | 4.1373 | 0.85127 | 6.2799 | 18.3045 | 19.0992 | 44.8831
PA26 | MARK 7 | 0.5 | 1000 | 16 |  | < 1000 um | 19980317 | 19980404 | 18 | 56.852 | 6.3169 | 0.88932 | 6.2578 | 26.0136 | 28.9563 | 68.0474
PA26 | MARK 7 | 0.5 | 1000 | 17 |  | < 1000 um | 19980404 | 19980422 | 18 | 296.314 | 32.9238 | 0.50539 | 3.8172 | 39.9055 | 25.4543 | 59.8176
PA26 | MARK 7 | 0.5 | 1000 | 18 |  | < 1000 um | 19980422 | 19980510 | 18 | 1045.504 | 116.1671 | 0.40853 | 3.0429 | 52.6614 | 18.6867 | 43.9138
PA26 | MARK 7 | 0.5 | 1000 | 19 | 19A, 19B | < 1000 um | 19980510 | 19980528 | 18 | 1616.638 | 179.6264 | 0.42506 | 3.1542 | 56.2699 | 17.4215 | 40.9406
PA27 | MARK 7 | 0.5 | 1000 | 1 | 1A, 1B | < 1000 um | 19980615 | 19980702 | 17 | 736.196 | 86.6113 | 0.30948 | 2.8202 | 47.9448 | 20.4819 | 48.1325
PA27 | MARK 7 | 0.5 | 1000 | 2 | 2A, 2B | < 1000 um | 19980702 | 19980719 | 17 | 2863.5 | 336.8824 | 0.60342 | 4.8029 | 43.7274 | 20.3022 | 47.7102
PA27 | MARK 7 | 0.5 | 1000 | 3 |  | < 1000 um | 19980719 | 19980805 | 17 | 4209.604 | 495.2475 | 0.65413 | 5.1248 | 39.4808 | 21.5111 | 50.5511
PA27 | MARK 7 | 0.5 | 1000 | 4 |  | < 1000 um | 19980805 | 19980822 | 17 | 1697.992 | 199.7638 | 0.84601 | 7.294 | 44.427 | 18.2176 | 42.8115
PA27 | MARK 7 | 0.5 | 1000 | 5 |  | < 1000 um | 19980822 | 19980908 | 17 | 844.552 | 99.3591 | 1.042 | 9.2509 | 48.753 | 14.2687 | 33.5314
PA27 | MARK 7 | 0.5 | 1000 | 6 | 6A, 6B | < 1000 um | 19980908 | 19980925 | 17 | 770.302 | 90.6238 | 0.40335 | 3.1711 | 76.8705 | 7.6342 | 17.9403
PA27 | MARK 7 | 0.5 | 1000 | 7 |  | < 1000 um | 19980925 | 19981012 | 17 | 323.964 | 38.1134 | 0.42382 | 2.9451 | 74.3205 | 9.6937 | 22.7801
PA27 | MARK 7 | 0.5 | 1000 | 8 |  | < 1000 um | 19981012 | 19981029 | 17 | 593.936 | 69.8748 | 0.44187 | 3.6012 | 50.7049 | 18.1941 | 42.7562
PA27 | MARK 7 | 0.5 | 1000 | 9 | 9A, 9B | < 1000 um | 19981029 | 19981115 | 17 | 290.944 | 34.2287 | 1.5096 | 10.7858 | 19.2016 | 25.9959 | 61.0904
PA27 | MARK 7 | 0.5 | 1000 | 10 |  | < 1000 um | 19981115 | 19981202 | 17 | 165.692 | 19.4932 | 0.7937 | 5.6331 | 43.6933 | 24.434 | 57.4198
PA27 | MARK 7 | 0.5 | 1000 | 11 |  | < 1000 um | 19981202 | 19981219 | 17 | 51.492 | 6.0579 | 1.0187 | 7.7657 | 34.4815 | 22.0743 | 51.8746
PA27 | MARK 7 | 0.5 | 1000 | 12 |  | < 1000 um | 19981219 | 19990105 | 17 | 204.556 | 24.0654 | 1.0306 | 8.0015 | 28.1236 | 24.7707 | 58.2111
PA27 | MARK 7 | 0.5 | 1000 | 13 | 13A, 13B | < 1000 um | 19990105 | 19990122 | 17 | 223.392 | 26.2814 | 0.83085 | 6.2453 | 30.5505 | 25.2696 | 59.3836
PA27 | MARK 7 | 0.5 | 1000 | 14 |  | < 1000 um | 19990122 | 19990208 | 17 | 100.594 | 11.8346 | 0.95997 | 6.8516 | 34.291 | 22.4451 | 52.7459
PA27 | MARK 7 | 0.5 | 1000 | 15 |  | < 1000 um | 19990208 | 19990225 | 17 | 292.436 | 34.4042 | 0.94883 | 7.0634 | 35.6947 | 21.0749 | 49.526
PA27 | MARK 7 | 0.5 | 1000 | 16 |  | < 1000 um | 19990225 | 19990314 | 17 | 449.156 | 52.8419 | 0.55973 | 5.9945 | 44.3439 | 18.0605 | 42.4421
PA27 | MARK 7 | 0.5 | 1000 | 17 |  | < 1000 um | 19990314 | 19990331 | 17 | 259.796 | 30.5642 | 0.20507 | 1.7031 | 59.5577 | 15.0446 | 35.3548
PA27 | MARK 7 | 0.5 | 1000 | 18 | 18A, 18B | < 1000 um | 19990331 | 19990417 | 17 | 1601.19 | 188.3753 | 0.25788 | 2.2976 | 59.0087 | 15.7868 | 37.0989
PA27 | MARK 7 | 0.5 | 1000 | 19 |  | < 1000 um | 19990417 | 19990504 | 17 | 1731.02 | 203.6494 | 0.303 | 2.4209 | 51.2056 | 18.7291 | 44.0135
PA27 | MARK 7 | 0.5 | 1000 | 20 | 20A, 20B | < 1000 um | 19990504 | 19990521 | 17 | 1732.19 | 203.7871 | 0.3603 | 2.8315 | 41.9383 | 23.0704 | 54.2155
PA27 | MARK 7 | 0.5 | 1000 | 21 | 21A, 21B | < 1000 um | 19990521 | 19990607 | 17 | 213.744 | 25.1464 | 0.32421 | 3.0016 | 56.3077 | 15.9962 | 37.5911
PA28 | MARK 7 | 0.5 | 1000 | 1 | 1A, 1B | < 1000 um | 19990904 | 19990921 | 17 | 834.84 | 98.2165 | 0.70508 | 5.7309 | 29.3491 | 23.8481 | 56.043
PA28 | MARK 7 | 0.5 | 1000 | 2 | 2A, 2B | < 1000 um | 19990921 | 19991008 | 17 | 947.08 | 111.4212 | 0.57349 | 4.6224 | 32.3713 | 24.2599 | 57.0109
PA28 | MARK 7 | 0.5 | 1000 | 3 | 3A, 3B | < 1000 um | 19991008 | 19991025 | 17 | 473 | 55.6471 | 0.49297 | 3.3466 | 23.3321 | 29.5465 | 69.4344
PA28 | MARK 7 | 0.5 | 1000 | 4 | 4A, 4B | < 1000 um | 19991025 | 19991111 | 17 | 615.84 | 72.4518 | 0.43989 | 3.077 | 27.6504 | 28.3211 | 66.5545
PA28 | MARK 7 | 0.5 | 1000 | 5 | 5A, 5B | < 1000 um | 19991111 | 19991128 | 17 | 758.72 | 89.2612 | 0.43335 | 3.0769 | 28.7257 | 26.6796 | 62.6972
PA28 | MARK 7 | 0.5 | 1000 | 6 | 6A, 6B | < 1000 um | 19991128 | 19991215 | 17 | 752.12 | 88.4847 | 0.47129 | 3.3795 | 26.9305 | 27.0712 | 63.6174
PA28 | MARK 7 | 0.5 | 1000 | 7 | 7A, 7B | < 1000 um | 19991215 | 20000101 | 17 | 664.94 | 78.2282 | 0.47749 | 3.5056 | 25.5089 | 27.3606 | 64.2974
PA28 | MARK 7 | 0.5 | 1000 | 8 | 8A, 8B | < 1000 um | 20000101 | 20000118 | 17 | 539.06 | 63.4188 | 0.57344 | 4.2863 | 23.9471 | 27.07 | 63.6145
PA28 | MARK 7 | 0.5 | 1000 | 9 | 9A, 9B | < 1000 um | 20000118 | 20000204 | 17 | 338.78 | 39.8565 | 0.73481 | 5.2959 | 22.733 | 26.9489 | 63.33
PA28 | MARK 7 | 0.5 | 1000 | 10 | 10A, 10B | < 1000 um | 20000204 | 20000221 | 17 | 318.52 | 37.4729 | 1.7543 | 10.0444 | 21.8212 | 23.2218 | 54.5712
PA28 | MARK 7 | 0.5 | 1000 | 11 | 11A, 11B | < 1000 um | 20000221 | 20000309 | 17 | 663.26 | 78.0306 | 1.055 | 8.2853 | 21.2719 | 24.124 | 56.6914
PA28 | MARK 7 | 0.5 | 1000 | 12 | 12A, 12B | < 1000 um | 20000309 | 20000326 | 17 | 949.7 | 111.7294 | 0.73606 | 5.8837 | 20.6834 | 27.3701 | 64.3197
PA28 | MARK 7 | 0.5 | 1000 | 13 | 13A, 13B | < 1000 um | 20000326 | 20000412 | 17 | 1130.86 | 133.0424 | 0.61137 | 4.9509 | 20.0821 | 28.8971 | 67.9081
PA28 | MARK 7 | 0.5 | 1000 | 14 | 14A, 14B | < 1000 um | 20000412 | 20000428 | 16 | 2151.74 | 268.9675 | 0.51385 | 4.3146 | 19.4595 | 29.0418 | 68.2481
PA28 | MARK 7 | 0.5 | 1000 | 15 | 15A, 15B | < 1000 um | 20000428 | 20000516 | 18 | 1340.26 | 148.9178 | 0.50152 | 4.4763 | 23.8365 | 27.2005 | 63.9211
PA28 | MARK 7 | 0.5 | 1000 | 16 | 16A, 16B | < 1000 um | 20000516 | 20000603 | 18 | 1116.54 | 124.06 | 0.5521 | 4.7956 | 34.3519 | 28.0581 | 65.9366
PA29 | MARK 6 | 0.5 | 1000 | 1 | 1A, 1B | < 1000 um | 20000612 | 20000629 | 17 | 2261.6 | 266.0706 | 0.37241 | 3.0861 | 54.5796 | 15.127 | 35.5485
PA29 | MARK 6 | 0.5 | 1000 | 2 | 2A, 2B | < 1000 um | 20000629 | 20000716 | 17 | 1859.04 | 218.7106 | 0.41025 | 3.5632 | 44.9267 | 17.8833 | 42.0257
PA29 | MARK 6 | 0.5 | 1000 | 3 |  | < 1000 um | 20000716 | 20000819 | 34 | 1484.56 | 87.3271 | 0.48112 | 3.9252 | 42.6087 | 19.5744 | 45.9998
PA29 | MARK 6 | 0.5 | 1000 | 4 |  | < 1000 um | 20000819 | 20000922 | 34 | 1267.8 | 74.5765 | 0.61889 | 5.319 | 39.5801 | 17.6532 | 41.4849
PA29 | MARK 6 | 0.5 | 1000 | 5 |  | < 1000 um | 20000922 | 20001026 | 34 | 465.8 | 27.4 | 0.65535 | 4.6354 | 57.2332 | 13.1818 | 30.9773
PA29 | MARK 6 | 0.5 | 1000 | 6 |  | < 1000 um | 20001026 | 20001129 | 34 | 421.38 | 24.7871 | 0.6137 | 4.2441 | 69.8638 | 8.4953 | 19.964
PA29 | MARK 6 | 0.5 | 1000 | 7 |  | < 1000 um | 20001129 | 20010102 | 34 | 259.84 | 15.2847 | 0.74035 | 4.9598 | 64.0262 | 8.8668 | 20.8371
PA29 | MARK 6 | 0.5 | 1000 | 8 |  | < 1000 um | 20010102 | 20010205 | 34 | 153.48 | 9.0282 | 1.0345 | 7.3809 | 50.2634 | 13.3195 | 31.3008
PA29 | MARK 6 | 0.5 | 1000 | 9 |  | < 1000 um | 20010205 | 20010311 | 34 | 230.26 | 13.5447 | 0.91367 | 6.2488 | 46.2079 | 16.293 | 38.2886
PA29 | MARK 6 | 0.5 | 1000 | 10 |  | < 1000 um | 20010311 | 20010414 | 34 | 1916.6 | 112.7412 | 0.34994 | 2.6396 | 64.5253 | 10.5849 | 24.8744
PA29 | MARK 6 | 0.5 | 1000 | 11 | 11A, 11B | < 1000 um | 20010414 | 20010501 | 17 | 1393.68 | 163.9624 | 0.35467 | 2.2345 | 56.3668 | 13.9783 | 32.849
PA29 | MARK 6 | 0.5 | 1000 | 12 | 12A, 12B | < 1000 um | 20010501 | 20010518 | 17 | 2014.48 | 236.9976 | 0.41795 | 2.8127 | 52.0782 | 17.8212 | 41.8798
PA29 | MARK 6 | 0.5 | 1000 | 13 |  | < 1000 um | 20010518 | 20010604 | 17 | 1988.2 | 233.9059 | 0.45987 | 2.4722 | 47.6947 | 16.3112 | 38.3313
PA30 | MARK 7 | 0.5 | 1000 | 1 |  | < 1000 um | 20010622 | 20010709 | 17 | 872.36 | 102.6306 | 0.43651 | 3.4944 | 58.6207 | 15.6589 | 36.7985
PA30 | MARK 7 | 0.5 | 1000 | 2 |  | < 1000 um | 20010709 | 20010726 | 17 | 858.8 | 101.0353 | 0.81206 | 6.0092 | 47.6545 | 16.2582 | 38.2067
PA30 | MARK 7 | 0.5 | 1000 | 3 |  | < 1000 um | 20010726 | 20010812 | 17 | 1988.6 | 233.9529 | 1.2008 | 8.4031 | 36.6839 | 18.6423 | 43.8094
PA30 | MARK 7 | 0.5 | 1000 | 4 | 4A, 4B | < 1000 um | 20010812 | 20010829 | 17 | 1863.88 | 219.28 | 0.68597 | 5.4176 | 39.6338 | 20.7292 | 48.7135
PA30 | MARK 7 | 0.5 | 1000 | 5 | 5A, 5B | < 1000 um | 20010829 | 20010915 | 17 | 1628.8 | 191.6235 | 0.67107 | 6.3652 | 27.0543 | 25.2142 | 59.2534
PA30 | MARK 7 | 0.5 | 1000 | 6 | 6A, 6B, 6C, 6D | < 1000 um | 20010915 | 20011002 | 17 | 2219.98 | 261.1741 | 0.61428 | 4.6856 | 15.2162 | 31.9015 | 74.9684
PA30 | MARK 7 | 0.5 | 1000 | 7 |  | < 1000 um | 20011002 | 20011019 | 17 | 2253.24 | 265.0871 | 0.46098 | 3.9412 | 16.8599 | 31.9939 | 75.1856
PA30 | MARK 7 | 0.5 | 1000 | 8 | 8A, 8B | < 1000 um | 20011019 | 20011105 | 17 | 1015.24 | 119.44 | 0.58162 | 3.8373 | 28.2579 | 28.0007 | 65.8018
PA30 | MARK 7 | 0.5 | 1000 | 9 | 9A, 9B | < 1000 um | 20011105 | 20011122 | 17 | 534.06 | 62.8306 | 0.66698 | 6.368 | 29.3547 | 25.2222 | 59.2723
PA30 | MARK 7 | 0.5 | 1000 | 10 | 10A, 10B | < 1000 um | 20011122 | 20011209 | 17 | 358.88 | 42.2212 | 1.01 | 8.8391 | 25.8495 | 24.4022 | 57.3452
PA30 | MARK 7 | 0.5 | 1000 | 11 |  | < 1000 um | 20011209 | 20011226 | 17 | 107.48 | 12.6447 | 1.8788 | 13.794 | 16.0292 | 23.5006 | 55.2264
PA30 | MARK 7 | 0.5 | 1000 | 12 |  | < 1000 um | 20011226 | 20020112 | 17 | 39.5467 | 4.6525 | 2.6707 | 20.527 | 12.7454 | 18.423 | 43.2939
PA30 | MARK 7 | 0.5 | 1000 | 13 | 13A, 13B | < 1000 um | 20020112 | 20020129 | 17 | 87.78 | 10.3271 | 1.8496 | 16.3234 | 16.1554 | 21.2107 | 49.8452
PA30 | MARK 7 | 0.5 | 1000 | 14 |  | < 1000 um | 20020129 | 20020215 | 17 | 62.7333 | 7.3804 | 1.2888 | 10.8714 | 17.5078 | 26.336 | 61.8897
PA30 | MARK 7 | 0.5 | 1000 | 15 |  | < 1000 um | 20020215 | 20020304 | 17 | 54.28 | 6.3859 | 1.5172 | 11.1137 | 15.4629 | 27.3136 | 64.1869
PA30 | MARK 7 | 0.5 | 1000 | 16 |  | < 1000 um | 20020304 | 20020321 | 17 | 298.22 | 35.0847 | 0.52115 | 4.2694 | 19.0606 | 29.8575 | 70.1652
PA30 | MARK 7 | 0.5 | 1000 | 17 | 17A, 17B | < 1000 um | 20020321 | 20020407 | 17 | 809.6 | 95.2471 | 0.45576 | 3.7447 | 33.49 | 24.3713 | 57.2724
PA30 | MARK 7 | 0.5 | 1000 | 18 |  | < 1000 um | 20020407 | 20020424 | 17 | 942.28 | 110.8565 | 0.36976 | 3.2037 | 44.4282 | 20.795 | 48.8683
PA30 | MARK 7 | 0.5 | 1000 | 19 | 19A, 19B | < 1000 um | 20020424 | 20020511 | 17 | 1751.84 | 206.0988 | 0.5182 | 3.92 | 41.7785 | 21.1088 | 49.6057
PA30 | MARK 7 | 0.5 | 1000 | 20 |  | < 1000 um | 20020511 | 20020528 | 17 | 2120.84 | 249.5106 | 0.53061 | 4.8677 | 30.0086 | 26.0011 | 61.1027
PA30 | MARK 7 | 0.5 | 1000 | 21 | 21A, 21B, 21C | < 1000 um | 20020528 | 20020614 | 17 | 1079.84 | 127.04 | 0.56166 | 4.5172 | 25.5985 | 28.9557 | 68.046
PA31 | MARK 7 | 0.5 | 1000 | 1 | 1A, 1B | < 1000 um | 20020907 | 20020922 | 15 | 1461.32 | 194.8427 | 0.58028 | 4.9262 | 27.8863 | 25.6448 | 60.2653
PA31 | MARK 7 | 0.5 | 1000 | 2 | 2A, 2B | < 1000 um | 20020922 | 20021007 | 15 | 1945.04 | 259.3387 | 0.49699 | 4.5608 | 33.6081 | 23.0837 | 54.2466
PA31 | MARK 7 | 0.5 | 1000 | 3 |  | < 1000 um | 20021007 | 20021022 | 15 | 912.04 | 121.6053 | 0.66723 | 5.3482 | 36.9426 | 21.1293 | 49.6538
PA31 | MARK 7 | 0.5 | 1000 | 4 |  | < 1000 um | 20021022 | 20021106 | 15 | 665.64 | 88.752 | 0.43337 | 4.3889 | 38.856 | 21.259 | 49.9587
PA31 | MARK 7 | 0.5 | 1000 | 5 |  | < 1000 um | 20021106 | 20021121 | 15 | 402.9 | 53.72 | 0.60982 | 6.0189 | 31.638 | 25.0553 | 58.88
PA31 | MARK 7 | 0.5 | 1000 | 6 |  | < 1000 um | 20021121 | 20021206 | 15 | 261.28 | 34.8373 | 0.62603 | 5.4092 | 28.8507 | 25.5636 | 60.0744
PA31 | MARK 7 | 0.5 | 1000 | 7 |  | < 1000 um | 20021206 | 20021221 | 15 | 169.48 | 22.5973 | 0.87383 | 7.378 | 27.8857 | 23.9751 | 56.3416
PA31 | MARK 7 | 0.5 | 1000 | 8 |  | < 1000 um | 20021221 | 20030105 | 15 | 184.6 | 24.6133 | 0.71581 | 5.61 | 23.1647 | 25.2037 | 59.2286
PA31 | MARK 7 | 0.5 | 1000 | 9 |  | < 1000 um | 20030105 | 20030120 | 15 | 218.0667 | 29.0756 | 0.50441 | 4.1332 | 22.8892 | 29.066 | 68.3052
PA31 | MARK 7 | 0.5 | 1000 | 10 | 10A, 10B | < 1000 um | 20030120 | 20030204 | 15 | 336.5467 | 44.8729 | 1.4016 | 9.6597 | 39.1762 | 15.3296 | 36.0245
PA31 | MARK 7 | 0.5 | 1000 | 11 |  | < 1000 um | 20030204 | 20030219 | 15 | 349.3733 | 46.5831 | 0.34099 | 3.5634 | 19.8846 | 30.1636 | 70.8843
PA31 | MARK 7 | 0.5 | 1000 | 12 |  | < 1000 um | 20030219 | 20030306 | 15 | 316.2133 | 42.1618 | 0.60071 | 4.4983 | 24.2569 | 26.8996 | 63.214
PA31 | MARK 7 | 0.5 | 1000 | 13 |  | < 1000 um | 20030306 | 20030321 | 15 | 642.6267 | 85.6836 | 0.33582 | 3.4014 | 33.205 | 24.938 | 58.6042
PA31 | MARK 7 | 0.5 | 1000 | 14 | 14A, 14B | < 1000 um | 20030321 | 20030405 | 15 | 1364.04 | 181.872 | 0.2764 | 3.3492 | 43.0131 | 20.9389 | 49.2065
PA31 | MARK 7 | 0.5 | 1000 | 15 |  | < 1000 um | 20030405 | 20030420 | 15 | 1609.48 | 214.5973 | 0.38082 | 3.4711 | 40.7483 | 18.8506 | 44.2988
PA31 | MARK 7 | 0.5 | 1000 | 16 | 16A, 16B | < 1000 um | 20030420 | 20030505 | 15 | 1521.04 | 202.8053 | 0.3457 | 2.947 | 39.8286 | 21.5758 | 50.7031
PA31 | MARK 7 | 0.5 | 1000 | 17 |  | < 1000 um | 20030505 | 20030520 | 15 | 1265.4 | 168.72 | 0.19068 | 2.5003 | 33.9809 | 27.179 | 63.8706
PA31 | MARK 7 | 0.5 | 1000 | 18 |  | < 1000 um | 20030520 | 20030604 | 15 | 1997.44 | 266.3253 | 0.26585 | 2.7731 | 40.8405 | 18.7025 | 43.951
PA32 | MARK 7 | 0.5 | 1000 | 1 | 1A, 1B | < 1000 um | 20030608 | 20030625 | 17 | 1435.9 | 168.9294 | 0.38971 | 3.1609 | 43.0658 | 21.7082 | 51.0143
PA32 | MARK 7 | 0.5 | 1000 | 2 | 2A, 2B | < 1000 um | 20030625 | 20030712 | 17 | 1161.76 | 136.6776 | 0.84363 | 6.5356 | 38.9274 | 20.2999 | 47.7048
PA32 | MARK 7 | 0.5 | 1000 | 3 |  | < 1000 um | 20030712 | 20030729 | 17 | 2332.68 | 274.4329 | 0.75399 | 5.9624 | 22.8754 | 21.9864 | 51.6681
PA32 | MARK 7 | 0.5 | 1000 | 4 | 4A, 4B | < 1000 um | 20030729 | 20030815 | 17 | 5396 | 634.8235 | 0.93506 | 8.2487 | 23.2563 | 24.04 | 56.494
PA32 | MARK 7 | 0.5 | 1000 | 5 |  | < 1000 um | 20030815 | 20030901 | 17 | 3995.48 | 470.0565 | 0.59226 | 4.9503 | 14.2175 | 32.4401 | 76.2342
PA32 | MARK 7 | 0.5 | 1000 | 6 |  | < 1000 um | 20030901 | 20030918 | 17 | 2056.36 | 241.9247 | 0.64113 | 4.7038 | 19.4394 | 30.4493 | 71.5559
PA32 | MARK 7 | 0.5 | 1000 | 7 | 7A, 7B | < 1000 um | 20030918 | 20031005 | 17 | 2414.24 | 284.0282 | 0.67695 | 5.0558 | 18.0412 | 31.2964 | 73.5466
PA32 | MARK 7 | 0.5 | 1000 | 8 | 8A, 8B | < 1000 um | 20031005 | 20031022 | 17 | 2833.56 | 333.36 | 0.7055 | 5.4219 | 20.418 | 29.847 | 70.1403
PA32 | MARK 7 | 0.5 | 1000 | 9 |  | < 1000 um | 20031022 | 20031108 | 17 | 833.08 | 98.0094 | 0.81898 | 5.3944 | 16.9405 | 29.5644 | 69.4764
PA32 | MARK 7 | 0.5 | 1000 | 10 |  | < 1000 um | 20031108 | 20031125 | 17 | 520.34 | 61.2165 | 0.95846 | 6.0733 | 18.8316 | 29.3504 | 68.9734
PA32 | MARK 7 | 0.5 | 1000 | 11 |  | < 1000 um | 20031125 | 20031212 | 17 | 293.32 | 34.5082 | 1.3288 | 8.2846 | 20.8206 | 26.8744 | 63.1549
PA32 | MARK 7 | 0.5 | 1000 | 12 |  | < 1000 um | 20031212 | 20031229 | 17 | 184.66 | 21.7247 | 1.3934 | 9.8503 | 23.1413 | 24.0409 | 56.4962
PA32 | MARK 7 | 0.5 | 1000 | 13 |  | < 1000 um | 20031229 | 20040115 | 17 | 224.4 | 26.4 | 1.6907 | 11.3231 | 23.3296 | 22.982 | 54.0077
PA32 | MARK 7 | 0.5 | 1000 | 14 |  | < 1000 um | 20040115 | 20040201 | 17 | 203.76 | 23.9718 | 1.2336 | 8.1135 | 26.0027 | 24.0553 | 56.53
PA32 | MARK 7 | 0.5 | 1000 | 15 |  | < 1000 um | 20040201 | 20040218 | 17 | 83.92 | 9.8729 | 1.4847 | 10.0539 | 30.3275 | 21.6678 | 50.9192
PA32 | MARK 7 | 0.5 | 1000 | 16 |  | < 1000 um | 20040218 | 20040306 | 17 | 133.16 | 15.6659 | 1.2796 | 8.6441 | 27.1263 | 23.8159 | 55.9674
PA32 | MARK 7 | 0.5 | 1000 | 17 | 17A, 17B | < 1000 um | 20040306 | 20040323 | 17 | 186.98 | 21.9976 | 0.87808 | 4.9897 | 30.6495 | 25.2087 | 59.2404
PA32 | MARK 7 | 0.5 | 1000 | 18 |  | < 1000 um | 20040323 | 20040409 | 17 | 634.32 | 74.6259 | 0.47118 | 3.5277 | 38.0025 | 25.5677 | 60.0841
PA32 | MARK 7 | 0.5 | 1000 | 19 |  | < 1000 um | 20040409 | 20040426 | 17 | 1863.6 | 219.2471 | 0.77825 | 3.6695 | 25.7543 | 27.8243 | 65.3871
PA32 | MARK 7 | 0.5 | 1000 | 20 | 20A, 20B | < 1000 um | 20040426 | 20040513 | 17 | 1679.4 | 197.5765 | 0.89605 | 4.2778 | 25.4064 | 28.6283 | 67.2766
PA32 | MARK 7 | 0.5 | 1000 | 21 |  | < 1000 um | 20040513 | 20040530 | 17 | 702.38 | 82.6329 | 1.2052 | 4.2745 | 30.412 | 25.5708 | 60.0913
PA33 | MARK 7 | 0.5 | 1000 | 1 | 1A, 1B | < 1000 um | 20040612 | 20040629 | 17 | 945.12 | 111.1906 | 0.4912 | 3.8302 | 31.5038 | 26.1897 | 61.5457
PA33 | MARK 7 | 0.5 | 1000 | 2 |  | < 1000 um | 20040629 | 20040716 | 17 | 947.36 | 111.4541 | 0.53382 | 4.2683 | 30.6331 | 26.293 | 61.7884
PA33 | MARK 7 | 0.5 | 1000 | 3 |  | < 1000 um | 20040716 | 20040802 | 17 | 1471.92 | 173.1671 | 0.77912 | 6.3717 | 29.5898 | 25.9807 | 61.0546
PA33 | MARK 7 | 0.5 | 1000 | 4 |  | < 1000 um | 20040802 | 20040819 | 17 | 2380.96 | 280.1129 | 0.97043 | 7.8838 | 29.4864 | 25.8711 | 60.797
PA33 | MARK 7 | 0.5 | 1000 | 5 | 5A, 5B | < 1000 um | 20040819 | 20040905 | 17 | 2121.76 | 249.6188 | 0.89258 | 7.0983 | 30.6969 | 25.7462 | 60.5036
PA33 | MARK 7 | 0.5 | 1000 | 6 |  | < 1000 um | 20040905 | 20040922 | 17 | 1464.4 | 172.2824 | 0.6436 | 5.2507 | 37.5761 | 23.3917 | 54.9706
PA33 | MARK 7 | 0.5 | 1000 | 7 | 7A, 7B | < 1000 um | 20040922 | 20041009 | 17 | 2399.54 | 282.2988 | 0.81487 | 7.7503 | 44.4993 | 17.0886 | 40.1583
PA33 | MARK 7 | 0.5 | 1000 | 8 |  | < 1000 um | 20041009 | 20041026 | 17 | 1370.32 | 161.2141 | 0.4895 | 4.0749 | 40.5882 | 22.3388 | 52.4963
PA33 | MARK 7 | 0.5 | 1000 | 9 |  | < 1000 um | 20041026 | 20041112 | 17 | 948.2 | 111.5529 | 0.43137 | 3.6137 | 30.8279 | 27.8067 | 65.3457
PA33 | MARK 7 | 0.5 | 1000 | 10 |  | < 1000 um | 20041112 | 20041129 | 17 | 838.68 | 98.6682 | 0.42909 | 3.6499 | 25.8472 | 29.8337 | 70.1092
PA33 | MARK 7 | 0.5 | 1000 | 11 |  | < 1000 um | 20041129 | 20041216 | 17 | 617.84 | 72.6871 | 0.34072 | 2.9994 | 32.9307 | 27.4635 | 64.5391
PA33 | MARK 7 | 0.5 | 1000 | 12 |  | < 1000 um | 20041216 | 20050102 | 17 | 407.88 | 47.9859 | 0.54123 | 4.2773 | 16.7282 | 34.8513 | 81.9005
PA33 | MARK 7 | 0.5 | 1000 | 13 |  | < 1000 um | 20050102 | 20050119 | 17 | 419.88 | 49.3976 | 0.56265 | 4.6323 | 15.5 | 36.7113 | 86.2716
PA33 | MARK 7 | 0.5 | 1000 | 14 |  | < 1000 um | 20050119 | 20050205 | 17 | 606.64 | 71.3694 | 0.40915 | 3.2842 | 15.1874 | 38.7804 | 91.134
PA33 | MARK 7 | 0.5 | 1000 | 15 |  | < 1000 um | 20050205 | 20050222 | 17 | 287.2 | 33.7882 | 0.45149 | 3.5758 | 11.5248 | 39.9311 | 93.8381
PA33 | MARK 7 | 0.5 | 1000 | 16 |  | < 1000 um | 20050222 | 20050311 | 17 | 499.4 | 58.7529 | 0.40067 | 3.1387 | 21.1633 | 35.1534 | 82.6106
PA33 | MARK 7 | 0.5 | 1000 | 17 | 17A, 17B | < 1000 um | 20050311 | 20050328 | 17 | 1017.24 | 119.6753 | 0.34059 | 2.9717 | 25.7237 | 29.9604 | 70.407
PA33 | MARK 7 | 0.5 | 1000 | 18 | 18A, 18B, 18C, 18D | < 1000 um | 20050328 | 20050414 | 17 | 2377.48 | 279.7035 | 0.23506 | 2.243 | 40.0491 | 26.39 | 62.0164
PA33 | MARK 7 | 0.5 | 1000 | 19 | 19A, 19B | < 1000 um | 20050414 | 20050501 | 17 | 2605.14 | 306.4871 | 0.2833 | 2.507 | 29.0842 | 30.4646 | 71.5919
PA33 | MARK 7 | 0.5 | 1000 | 20 |  | < 1000 um | 20050501 | 20050518 | 17 | 2199.84 | 258.8047 | 0.35636 | 2.8376 | 33.2245 | 29.0633 | 68.2988
PA33 | MARK 7 | 0.5 | 1000 | 21 |  | < 1000 um | 20050518 | 20050604 | 17 | 2745.96 | 323.0541 | 0.28179 | 2.7576 | 20.7463 | 34.0037 | 79.9087
PA34 | MARK 7 | 0.5 | 1000 | 1 | 1A, 1B | < 1000 um | 20050612 | 20050629 | 17 | 3713.28 | 436.8565 | 0.27118 | 2.6108 | 19.9148 | 34.597 | 81.3031
PA34 | MARK 7 | 0.5 | 1000 | 2 | 2A, 2B | < 1000 um | 20050629 | 20050716 | 17 | 2269.28 | 266.9741 | 0.39352 | 3.7956 | 12.3755 | 35.6076 | 83.678
PA34 | MARK 7 | 0.5 | 1000 | 3 |  | < 1000 um | 20050716 | 20050802 | 17 | 2059.92 | 242.3435 | 0.42162 | 4.4174 | 26.6735 | 27.1587 | 63.823
PA34 | MARK 7 | 0.5 | 1000 | 4 |  | < 1000 um | 20050802 | 20050819 | 17 | 1628.48 | 191.5859 | 0.76249 | 7.5183 | 27.1098 | 25.6934 | 60.3794
PA34 | MARK 7 | 0.5 | 1000 | 5 |  | < 1000 um | 20050819 | 20050905 | 17 | 966.52 | 113.7082 | 0.73852 | 7.6695 | 20.9692 | 28.4808 | 66.9299
PA34 | MARK 7 | 0.5 | 1000 | 6 |  | < 1000 um | 20050905 | 20050922 | 17 | 508.74 | 59.8518 | 0.93605 | 8.5334 | 30.4839 | 20.8513 | 49.0006
PA34 | MARK 7 | 0.5 | 1000 | 7 | 7A, 7B | < 1000 um | 20050922 | 20051009 | 17 | 520.44 | 61.2282 | 0.85555 | 7.584 | 28.8318 | 24.6562 | 57.9422
PA34 | MARK 7 | 0.5 | 1000 | 8 |  | < 1000 um | 20051009 | 20051026 | 17 | 1232.84 | 145.04 | 0.67165 | 5.0007 | 25.2968 | 29.1143 | 68.4185
PA34 | MARK 7 | 0.5 | 1000 | 9 |  | < 1000 um | 20051026 | 20051112 | 17 | 711.32 | 83.6847 | 0.80276 | 6.2744 | 39.0813 | 21.4626 | 50.437
PA34 | MARK 7 | 0.5 | 1000 | 10 |  | < 1000 um | 20051112 | 20051129 | 17 | 275.24 | 32.3812 | 0.66441 | 4.6562 | 54.5389 | 18.5243 | 43.532
PA34 | MARK 7 | 0.5 | 1000 | 11 |  | < 1000 um | 20051129 | 20051216 | 17 | 450.32 | 52.9788 | 0.57619 | 5.0268 | 43.0599 | 20.4483 | 48.0535
PA34 | MARK 7 | 0.5 | 1000 | 12 | 12A, 12B | < 1000 um | 20051216 | 20060102 | 17 | 282.98 | 33.2918 | 0.73897 | 6.0705 | 26.6508 | 27.1696 | 63.8485
PA34 | MARK 7 | 0.5 | 1000 | 13 |  | < 1000 um | 20060102 | 20060119 | 17 | 358.36 | 42.16 | 0.57781 | 4.2464 | 22.9968 | 32.8128 | 77.11
PA34 | MARK 7 | 0.5 | 1000 | 14 |  | < 1000 um | 20060119 | 20060205 | 17 | 494.44 | 58.1694 | 0.43477 | 3.2665 | 15.6079 | 34.4595 | 80.9799
PA34 | MARK 7 | 0.5 | 1000 | 15 |  | < 1000 um | 20060205 | 20060222 | 17 | 500.16 | 58.8424 | 0.3485 | 2.9418 | 18.0369 | 34.8732 | 81.952
PA34 | MARK 7 | 0.5 | 1000 | 16 | 16A, 16B | < 1000 um | 20060222 | 20060311 | 17 | 1096.92 | 129.0494 | 0.25894 | 2.1875 | 17.4284 | 35.2532 | 82.8451
PA34 | MARK 7 | 0.5 | 1000 | 17 |  | < 1000 um | 20060311 | 20060328 | 17 | 2179.68 | 256.4329 | 0.19776 | 2.0238 | 32.409 | 28.4347 | 66.8216
PA34 | MARK 7 | 0.5 | 1000 | 18 |  | < 1000 um | 20060328 | 20060414 | 17 | 3232.56 | 380.3012 | 0.28529 | 2.5342 | 42.2579 | 23.2271 | 54.5837
PA34 | MARK 7 | 0.5 | 1000 | 19 |  | < 1000 um | 20060414 | 20060501 | 17 | 1753.4 | 206.2824 | 0.3404 | 2.5884 | 50.8828 | 19.4833 | 45.7857
PA34 | MARK 7 | 0.5 | 1000 | 20 |  | < 1000 um | 20060501 | 20060518 | 17 | 919.04 | 108.1224 | 0.36308 | 2.9931 | 45.4707 | 22.6041 | 53.1196
PA34 | MARK 7 | 0.5 | 1000 | 21 | 21A, 21B | < 1000 um | 20060518 | 20060604 | 17 | 945.54 | 111.24 | 0.43254 | 3.9908 | 41.2799 | 22.8496 | 53.6966

## 1000m reps and size fracs
ALL SIZE FRACTIONS AND REPLICATES USED TO GENERATE 1000 m ARCHIVE
Where replicates occur, they are averaged for archived records
Where size fractionations occur (deployments PA1-PA15), < 63 um and 63-1000 um size fractions are summed for < 1000 um archived record
> 1000 um size fractions (deployments PA1-PA15) are reported here but not in archived record
After PA15 samples were split giving < 1000 um and > 1000 um size fractions; only the < 1000 um size fraction was analysed
For details see Timothy et al. 2013 (Prog Oceanogr, 116, 95-129)
deploy ID | trap design | trap area | depth | cup | size fraction | cup begin | cup end | period | total dry wt | total flux | %PN | %POC | %CaCO3 | %Si | comments
|  | m2 | m |  |  | yyyymmdd.d | yyyymmdd.d | d | mg | mg/m2/d
PA2 | MARK 5 | 1.17 | 1000 | 1 | < 63 um | 19830327 | 19830412 | 16 | 2183.3136 | 116.63 | 0.46729 | 3.0009 | 21.4267 |  | Si not measured
PA2 | MARK 5 | 1.17 | 1000 | 1 | 63-1000 um | 19830327 | 19830412 | 16 | 720.1584 | 38.47 | 0.50949 | 3.3273 | 47.5435 |  | Si not measured
PA2 | MARK 5 | 1.17 | 1000 | 1 | > 1000 um | 19830327 | 19830412 | 16 | 130.4784 | 6.97 | 0.71736 | 5.1937 | 23.099 | 25.9684
PA2 | MARK 5 | 1.17 | 1000 | 2 | < 63 um | 19830412 | 19830428 | 16 | 2398.4064 | 128.12 | 0.48236 | 3.2313 | 27.3025 |  | Si not measured
PA2 | MARK 5 | 1.17 | 1000 | 2 | 63-1000 um | 19830412 | 19830428 | 16 | 1206.504 | 64.45 | 0.38635 | 2.5446 | 75.5935 | 9.5578
PA2 | MARK 5 | 1.17 | 1000 | 2 | > 1000 um | 19830412 | 19830428 | 16 | 115.128 | 6.15 | 0.74797 | 5.3659 | 33.9837 | 23.9024
PA2 | MARK 5 | 1.17 | 1000 | 3 | < 63 um | 19830428 | 19830514 | 16 | 4142.9232 | 221.31 | 0.53409 | 3.7504 | 38.2043 | 18.8198
PA2 | MARK 5 | 1.17 | 1000 | 3 | 63-1000 um | 19830428 | 19830514 | 16 | 1046.448 | 55.9 | 0.52952 | 3.6673 | 61.3059 | 10.0894
PA2 | MARK 5 | 1.17 | 1000 | 3 | > 1000 um | 19830428 | 19830514 | 16 | 236.808 | 12.65 | 0.67194 | 4.6087 | 39.5257 | 19.7628
PA2 | MARK 5 | 1.17 | 1000 | 4 | < 63 um | 19830514 | 19830530 | 16 | 5613.3792 | 299.86 | 0.5069 | 3.7084 | 40.8724 | 18.9388
PA2 | MARK 5 | 1.17 | 1000 | 4 | 63-1000 um | 19830514 | 19830530 | 16 | 1368.0576 | 73.08 | 0.6185 | 4.3103 | 61.1795 | 12.2332
PA2 | MARK 5 | 1.17 | 1000 | 4 | > 1000 um | 19830514 | 19830530 | 16 | 472.4928 | 25.24 | 0.66957 | 4.6355 | 42.5515 | 19.7702
PA2 | MARK 5 | 1.17 | 1000 | 5 | < 63 um | 19830530 | 19830615 | 16 | 3888.144 | 207.7 | 0.51998 | 3.6784 | 49.2441 | 20.6307
PA2 | MARK 5 | 1.17 | 1000 | 5 | 63-1000 um | 19830530 | 19830615 | 16 | 1071.9072 | 57.26 | 0.6095 | 4.1565 | 58.7146 | 11.928
PA2 | MARK 5 | 1.17 | 1000 | 5 | > 1000 um | 19830530 | 19830615 | 16 | 641.5344 | 34.27 | 0.65363 | 4.6104 | 44.5871 | 16.8077
PA2 | MARK 5 | 1.17 | 1000 | 6 | < 63 um | 19830615 | 19830701 | 16 | 2128.2768 | 113.69 | 0.58229 | 3.7734 | 40.8127 | 22.9308
PA2 | MARK 5 | 1.17 | 1000 | 6 | 63-1000 um | 19830615 | 19830701 | 16 | 516.8592 | 27.61 | 0.68453 | 4.4911 | 56.0304 | 11.5538
PA2 | MARK 5 | 1.17 | 1000 | 6 | > 1000 um | 19830615 | 19830701 | 16 | 215.6544 | 11.52 | 0.67708 | 4.4531 | 43.316 | 18.4896
PA2 | MARK 5 | 1.17 | 1000 | 7 | < 63 um | 19830701 | 19830717 | 16 | 5037.7392 | 269.11 | 0.62911 | 4.1693 | 24.0236 | 27.6504
PA2 | MARK 5 | 1.17 | 1000 | 7 | 63-1000 um | 19830701 | 19830717 | 16 | 1209.6864 | 64.62 | 0.74126 | 4.5342 | 34.5249 | 22.9341
PA2 | MARK 5 | 1.17 | 1000 | 7 | > 1000 um | 19830701 | 19830717 | 16 | 532.584 | 28.45 | 0.85062 | 5.6942 | 27.4868 | 27.1002
PA2 | MARK 5 | 1.17 | 1000 | 8 | < 63 um | 19830717 | 19830802 | 16 | 7481.6352 | 399.66 | 0.591 | 3.8908 | 25.8695 | 27.8011
PA2 | MARK 5 | 1.17 | 1000 | 8 | 63-1000 um | 19830717 | 19830802 | 16 | 3005.496 | 160.55 | 0.85394 | 5.7614 | 19.1591 | 27.5677
PA2 | MARK 5 | 1.17 | 1000 | 8 | > 1000 um | 19830717 | 19830802 | 16 | 2051.8992 | 109.61 | 0.76088 | 5.3736 | 23.5015 | 27.461
PA2 | MARK 5 | 1.17 | 1000 | 9 | < 63 um | 19830802 | 19830818 | 16 | 4736.16 | 253 | 1.047 | 7.7391 | 35.5534 | 13.7589
PA2 | MARK 5 | 1.17 | 1000 | 9 | 63-1000 um | 19830802 | 19830818 | 16 | 1530.36 | 81.75 | 1.3015 | 9.0642 | 37.6024 | 39.7431
PA2 | MARK 5 | 1.17 | 1000 | 9 | > 1000 um | 19830802 | 19830818 | 16 | 1769.6016 | 94.53 | 1.6672 | 13.2551 | 39.3103 | 14.1013
PA2 | MARK 5 | 1.17 | 1000 | 10 | < 63 um | 19830818 | 19830903 | 16 | 1765.1088 | 94.29 | 2.2876 | 17.425 | 30.1623 | 10.8707
PA2 | MARK 5 | 1.17 | 1000 | 10 | 63-1000 um | 19830818 | 19830903 | 16 | 783.432 | 41.85 | 2.5185 | 15.7706 | 33.9307 | 9.319
PA2 | MARK 5 | 1.17 | 1000 | 10 | > 1000 um | 19830818 | 19830903 | 16 | 3011.6736 | 160.88 | 2.3073 | 18.1875 | 31.7442 | 11.319
PA2 | MARK 5 | 1.17 | 1000 | 11 | < 63 um | 19830903 | 19830919 | 16 | 1123.2 | 60 | 1.185 | 7.8833 | 32.3833 | 19.8833
PA2 | MARK 5 | 1.17 | 1000 | 11 | 63-1000 um | 19830903 | 19830919 | 16 | 456.0192 | 24.36 | 1.0961 | 6.8966 | 52.9967 | 10.1396
PA2 | MARK 5 | 1.17 | 1000 | 11 | > 1000 um | 19830903 | 19830919 | 16 | 725.2128 | 38.74 | 2.0237 | 14.9716 | 31.079 | 17.2173
PA2 | MARK 5 | 1.17 | 1000 | 12 | < 63 um | 19830919 | 19831005 | 16 | 980.1792 | 52.36 | 0.91673 | 6.0924 | 31.9901 |  | Si not measured
PA2 | MARK 5 | 1.17 | 1000 | 12 | 63-1000 um | 19830919 | 19831005 | 16 | 971.1936 | 51.88 | 0.9522 | 6.3223 | 56.9005 |  | Si not measured
PA2 | MARK 5 | 1.17 | 1000 | 12 | > 1000 um | 19830919 | 19831005 | 16 | 197.6832 | 10.56 | 1.2879 | 8.6174 | 35.2273 | 21.4015
PA6 | MARK 5 | 1.17 | 1000 | 1 | < 63 um | 19841120 | 19841202 | 12 | 200.3508 | 14.27 | 1.5837 | 5.8374 | 34.513 | 20.2803
PA6 | MARK 5 | 1.17 | 1000 | 1 | 63-1000 um | 19841120 | 19841202 | 12 | 59.67 | 4.25 | 1.1059 | 7.2706 | 50 | 18.1176
PA6 | MARK 5 | 1.17 | 1000 | 1 | > 1000 um | 19841120 | 19841202 | 12 | 81.9936 | 5.84 | 0.54795 | 3.0479 | 83.2534 | 3.9041
PA6 | MARK 5 | 1.17 | 1000 | 2 | < 63 um | 19841202 | 19841214 | 12 | 657.072 | 46.8 | 0.76068 | 5.4637 | 33.7308 | 20.9594
PA6 | MARK 5 | 1.17 | 1000 | 2 | 63-1000 um | 19841202 | 19841214 | 12 | 111.4776 | 7.94 | 1.0831 | 7.2922 | 42.9597 | 19.8615
PA6 | MARK 5 | 1.17 | 1000 | 2 | > 1000 um | 19841202 | 19841214 | 12 | 161.7408 | 11.52 | 0.41667 | 2.8559 | 72.8472 | 6.3976
PA6 | MARK 5 | 1.17 | 1000 | 3 | < 63 um | 19841214 | 19841226 | 12 | 453.3516 | 32.29 | 0.8114 | 5.9988 | 32.8801 | 21.9604
PA6 | MARK 5 | 1.17 | 1000 | 3 | 63-1000 um | 19841214 | 19841226 | 12 | 175.3596 | 12.49 | 0.72058 | 5.4844 | 58.1585 | 14.8839
PA6 | MARK 5 | 1.17 | 1000 | 3 | > 1000 um | 19841214 | 19841226 | 12 | 106.002 | 7.55 | 0.37086 | 2.6623 | 74.2384 | 7.0331
PA6 | MARK 5 | 1.17 | 1000 | 4 | < 63 um | 19841226 | 19850107 | 12 | 243.3132 | 17.33 | 0.91748 | 6.6647 | 38.1593 | 20.6117
PA6 | MARK 5 | 1.17 | 1000 | 4 | 63-1000 um | 19841226 | 19850107 | 12 | 109.7928 | 7.82 | 1.2788 | 8.9386 | 44.9744 | 14.8721
PA6 | MARK 5 | 1.17 | 1000 | 4 | > 1000 um | 19841226 | 19850107 | 12 | 88.7328 | 6.32 | 0.52215 | 3.1013 | 84.7943 | 5.3639
PA6 | MARK 5 | 1.17 | 1000 | 5 | < 63 um | 19850107 | 19850119 | 12 | 174.6576 | 12.44 | 1.0691 | 7.3875 | 41.2219 | 18.0868
PA6 | MARK 5 | 1.17 | 1000 | 5 | 63-1000 um | 19850107 | 19850119 | 12 | 64.4436 | 4.59 | 0.56645 | 3.6601 | 51.6993 | 13.9434
PA6 | MARK 5 | 1.17 | 1000 | 5 | > 1000 um | 19850107 | 19850119 | 12 | 27.9396 | 1.99 | 0.40201 | 2.9146 | 73.5176 | 6.0302
PA7 | MARK 5 | 1.17 | 1000 | 1 | < 63 um | 19850510 | 19850524 | 14 | 1859.5 | 113.5226 | 0.63564 | 4.5802 | 32.3301 | 23.3198
PA7 | MARK 5 | 1.17 | 1000 | 1 | 63-1000 um | 19850510 | 19850524 | 14 | 1785.18 | 108.9853 | 0.2748 | 1.8903 | 83.9701 | 5.417
PA7 | MARK 5 | 1.17 | 1000 | 1 | > 1000 um | 19850510 | 19850524 | 14 | 406.52 | 24.8181 | 1.049 | 6.5214 | 43.2395 | 16.1088
PA7 | MARK 5 | 1.17 | 1000 | 2 | < 63 um | 19850524 | 19850607 | 14 | 1458.4 | 89.0354 | 0.60873 | 4.4902 | 36.3304 | 22.365
PA7 | MARK 5 | 1.17 | 1000 | 2 | 63-1000 um | 19850524 | 19850607 | 14 | 1105.7 | 67.5031 | 0.2254 | 1.5197 | 85.7003 | 6.1823
PA7 | MARK 5 | 1.17 | 1000 | 2 | > 1000 um | 19850524 | 19850607 | 14 | 151.52 | 9.2503 | 1.087 | 7.1636 | 32.9089 | 18.8923
PA7 | MARK 5 | 1.17 | 1000 | 3 | < 63 um | 19850607 | 19850621 | 14 | 1664.2 | 101.5995 | 0.60874 | 4.6297 | 45.6804 | 16.9968
PA7 | MARK 5 | 1.17 | 1000 | 3 | 63-1000 um | 19850607 | 19850621 | 14 | 1006.8 | 61.4652 | 0.58549 | 4.1405 | 66.4902 | 9.0564
PA7 | MARK 5 | 1.17 | 1000 | 3 | > 1000 um | 19850607 | 19850621 | 14 | 153.62 | 9.3785 | 1.0204 | 8.0102 | 38.2653 | 18.3673
PA7 | MARK 5 | 1.17 | 1000 | 4 | < 63 um | 19850621 | 19850705 | 14 | 1634.5 | 99.7863 | 0.65599 | 5.0005 | 47.94 | 15.5529
PA7 | MARK 5 | 1.17 | 1000 | 4 | 63-1000 um | 19850621 | 19850705 | 14 | 865 | 52.8083 | 0.52565 | 3.7303 | 73.5599 | 8.2237
PA7 | MARK 5 | 1.17 | 1000 | 4 | > 1000 um | 19850621 | 19850705 | 14 | 118.62 | 7.2418 | 1.0053 | 7.6058 | 41.6799 | 16.746
PA7 | MARK 5 | 1.17 | 1000 | 5 | < 63 um | 19850705 | 19850719 | 14 | 982.4 | 59.9756 | 0.65762 | 4.9098 | 42.3304 | 18.5076
PA7 | MARK 5 | 1.17 | 1000 | 5 | 63-1000 um | 19850705 | 19850719 | 14 | 589.6 | 35.9951 | 0.47834 | 3.2394 | 75.0306 | 13.1889
PA7 | MARK 5 | 1.17 | 1000 | 5 | > 1000 um | 19850705 | 19850719 | 14 | 118.96 | 7.2625 | 0.93544 | 7.2991 | 48.8669 | 15.7839
PA7 | MARK 5 | 1.17 | 1000 | 6 | < 63 um | 19850719 | 19850802 | 14 | 639.4 | 39.0354 | 0.6719 | 4.7499 | 39.5292 | 19.4188
PA7 | MARK 5 | 1.17 | 1000 | 6 | 63-1000 um | 19850719 | 19850802 | 14 | 418.9 | 25.5739 | 0.68488 | 4.4012 | 65.0187 | 14.9289
PA7 | MARK 5 | 1.17 | 1000 | 6 | > 1000 um | 19850719 | 19850802 | 14 | 132.18 | 8.0696 | 1.8387 | 11.4353 | 38.102 | 17.5919
PA7 | MARK 5 | 1.17 | 1000 | 7 | < 63 um | 19850802 | 19850816 | 14 | 733.94 | 44.8071 | 0.57479 | 4.1303 | 29.8205 | 23.7735
PA7 | MARK 5 | 1.17 | 1000 | 7 | 63-1000 um | 19850802 | 19850816 | 14 | 284.06 | 17.3419 | 0.46358 | 3.1291 | 64.9007 | 19.1501
PA7 | MARK 5 | 1.17 | 1000 | 7 | > 1000 um | 19850802 | 19850816 | 14 | 389.96 | 23.8071 | 0.74789 | 5.4001 | 37.9413 | 22.4326
PA7 | MARK 5 | 1.17 | 1000 | 8 | < 63 um | 19850816 | 19850830 | 14 | 3445.8 | 210.3663 | 0.46412 | 3.6001 | 22.7501 | 28.2941
PA7 | MARK 5 | 1.17 | 1000 | 8 | 63-1000 um | 19850816 | 19850830 | 14 | 856.1 | 52.265 | 0.66862 | 4.6803 | 24.8892 | 24.0832
PA7 | MARK 5 | 1.17 | 1000 | 8 | > 1000 um | 19850816 | 19850830 | 14 | 576.04 | 35.1673 | 0.81677 | 6.0196 | 20.5608 | 35.4397
PA7 | MARK 5 | 1.17 | 1000 | 9 | < 63 um | 19850830 | 19850913 | 14 | 3088.6 | 188.5592 | 0.4239 | 3.2201 | 23.0201 | 28.2531
PA7 | MARK 5 | 1.17 | 1000 | 9 | 63-1000 um | 19850830 | 19850913 | 14 | 837.2 | 51.1111 | 0.45514 | 3.4594 | 31.0302 | 28.8294
PA7 | MARK 5 | 1.17 | 1000 | 9 | > 1000 um | 19850830 | 19850913 | 14 | 427.62 | 26.1062 | 0.65273 | 4.3894 | 18.3388 | 29.967
PA7 | MARK 5 | 1.17 | 1000 | 10 | < 63 um | 19850913 | 19850927 | 14 | 628.3 | 38.3578 | 0.47417 | 3.5588 | 35.5004 | 25.3731
PA7 | MARK 5 | 1.17 | 1000 | 10 | 63-1000 um | 19850913 | 19850927 | 14 | 266.8 | 16.2882 | 0.69918 | 4.718 | 20.9988 | 27.1739
PA7 | MARK 5 | 1.17 | 1000 | 10 | > 1000 um | 19850913 | 19850927 | 14 | 210.24 | 12.8352 | 0.6264 | 4.3997 | 63.4377 | 9.9478
PA7 | MARK 5 | 1.17 | 1000 | 11 | < 63 um | 19850927 | 19851011 | 14 | 1312.2 | 80.1099 | 1.4354 |  | 18.6495 | 23.4935 | error in %POC
PA7 | MARK 5 | 1.17 | 1000 | 11 | 63-1000 um | 19850927 | 19851011 | 14 | 741.12 | 45.2454 | 0.94372 | 5.9691 | 57.5497 | 18.851
PA7 | MARK 5 | 1.17 | 1000 | 11 | > 1000 um | 19850927 | 19851011 | 14 | 436.22 | 26.6313 | 1.427 | 13.67 | 25.0683 | 20.7441
PA7 | MARK 5 | 1.17 | 1000 | 12 | < 63 um | 19851011 | 19851025 | 14 | 1102.8 | 67.326 | 0.85158 | 6.9903 | 13.5001 | 28.5144
PA7 | MARK 5 | 1.17 | 1000 | 12 | 63-1000 um | 19851011 | 19851025 | 14 | 1157.2 | 70.6471 | 0.73035 | 5.4905 | 50.5596 | 13.9458
PA7 | MARK 5 | 1.17 | 1000 | 12 | > 1000 um | 19851011 | 19851025 | 14 | 486.58 | 29.7057 | 0.98937 | 7.6313 | 26.2907 | 23.8995
PA8 | MARK 5 | 1.17 | 1000 | 1 | < 63 um | 19851113 | 19851126.5 | 13.5 | 788.4864 | 49.92 | 0.7512 | 5.4948 | 28.1811 | 23.9643
PA8 | MARK 5 | 1.17 | 1000 | 1 | 63-1000 um | 19851113 | 19851126.5 | 13.5 | 1483.8929 | 93.947 | 0.20543 | 1.4306 | 85.3087 | 5.5042
PA8 | MARK 5 | 1.17 | 1000 | 1 | > 1000 um | 19851113 | 19851126.5 | 13.5 | 22.2078 | 1.406 |  |  | 20.7681 | 25.6046
PA8 | MARK 5 | 1.17 | 1000 | 2 | < 63 um | 19851126.5 | 19851209 | 12.5 | 653.1232 | 44.658 | 0.66282 | 4.8815 | 34.538 | 20.2875
PA8 | MARK 5 | 1.17 | 1000 | 2 | 63-1000 um | 19851126.5 | 19851209 | 12.5 | 600.795 | 41.08 | 0.32376 | 2.0253 | 78.7293 | 5.0584
PA8 | MARK 5 | 1.17 | 1000 | 2 | > 1000 um | 19851126.5 | 19851209 | 12.5 | 12.9285 | 0.884 |  |  | 26.6968 | 20.2489
PA8 | MARK 5 | 1.17 | 1000 | 3 | < 63 um | 19851209 | 19851223.5 | 14.5 | 660.2608 | 38.919 | 0.74771 | 5.4909 | 29.8106 | 23.68
PA8 | MARK 5 | 1.17 | 1000 | 3 | 63-1000 um | 19851209 | 19851223.5 | 14.5 | 269.3703 | 15.878 | 0.495 | 3.3002 | 66.7212 | 9.3589
PA8 | MARK 5 | 1.17 | 1000 | 3 | > 1000 um | 19851209 | 19851223.5 | 14.5 | 57.0363 | 3.362 |  |  | 31.8263 | 31.0529
PA8 | MARK 5 | 1.17 | 1000 | 4 | < 63 um | 19851223.5 | 19860105 | 12.5 | 647.6389 | 44.283 | 0.60971 | 4.594 | 25.6103 | 21.6178
PA8 | MARK 5 | 1.17 | 1000 | 4 | 63-1000 um | 19851223.5 | 19860105 | 12.5 | 214.7681 | 14.685 | 0.81035 | 5.333 | 45.9721 | 16.3432
PA8 | MARK 5 | 1.17 | 1000 | 4 | > 1000 um | 19851223.5 | 19860105 | 12.5 | 59.319 | 4.056 |  |  | 26.5039 | 31.3363
PA8 | MARK 5 | 1.17 | 1000 | 5 | < 63 um | 19860105 | 19860119.5 | 14.5 | 772.9763 | 45.563 | 0.59917 | 4.3127 | 20.9315 | 26.0957
PA8 | MARK 5 | 1.17 | 1000 | 5 | 63-1000 um | 19860105 | 19860119.5 | 14.5 | 216.1341 | 12.74 | 0.927 | 6.2402 | 35.5808 | 19.0502
PA8 | MARK 5 | 1.17 | 1000 | 5 | > 1000 um | 19860105 | 19860119.5 | 14.5 | 97.6505 | 5.756 |  |  | 25.2259 | 24.6352
PA8 | MARK 5 | 1.17 | 1000 | 6 | < 63 um | 19860119.5 | 19860201 | 12.5 | 502.0763 | 34.33 | 0.63793 | 4.3694 | 23.0585 | 25.1791
PA8 | MARK 5 | 1.17 | 1000 | 6 | 63-1000 um | 19860119.5 | 19860201 | 12.5 | 132.327 | 9.048 | 1.061 | 6.786 | 44.8055 | 20.5902
PA8 | MARK 5 | 1.17 | 1000 | 6 | > 1000 um | 19860119.5 | 19860201 | 12.5 | 42.4417 | 2.902 |  |  | 40.6961 | 31.9435
PA8 | MARK 5 | 1.17 | 1000 | 7 | < 63 um | 19860201 | 19860215.5 | 14.5 | 503.6078 | 29.6851 | 0.61159 | 4.278 | 21.2489 | 23.4506
PA8 | MARK 5 | 1.17 | 1000 | 7 | 63-1000 um | 19860201 | 19860215.5 | 14.5 | 229.217 | 13.5112 | 0.84757 | 5.8917 | 44.6182 | 17.7439
PA8 | MARK 5 | 1.17 | 1000 | 7 | > 1000 um | 19860201 | 19860215.5 | 14.5 | 70.4299 | 4.1515 |  |  | 27.7641 | 32.0027
PA8 | MARK 5 | 1.17 | 1000 | 8 | < 63 um | 19860215.5 | 19860228 | 12.5 | 433.485 | 29.64 | 0.60054 | 4.1734 | 24.9494 | 24.1903
PA8 | MARK 5 | 1.17 | 1000 | 8 | 63-1000 um | 19860215.5 | 19860228 | 12.5 | 209.2837 | 14.31 | 0.8805 | 6.1356 | 38.0363 | 21.6492
PA8 | MARK 5 | 1.17 | 1000 | 8 | > 1000 um | 19860215.5 | 19860228 | 12.5 | 24.9503 | 1.706 |  |  | 21.1606 | 33.4115
PA8 | MARK 5 | 1.17 | 1000 | 9 | < 63 um | 19860228 | 19860314.5 | 14.5 | 2040.4145 | 120.272 | 0.38579 | 5.7777 | 12.6497 | 20.2982
PA8 | MARK 5 | 1.17 | 1000 | 9 | 63-1000 um | 19860228 | 19860314.5 | 14.5 | 682.468 | 40.228 | 0.5792 | 4.1687 | 52.4908 | 17.1224
PA8 | MARK 5 | 1.17 | 1000 | 9 | > 1000 um | 19860228 | 19860314.5 | 14.5 | 57.189 | 3.371 |  |  | 22.5749 | 31.86
PA8 | MARK 5 | 1.17 | 1000 | 10 | < 63 um | 19860314.5 | 19860327 | 12.5 | 1681.0121 | 114.941 | 0.40469 | 2.5555 | 38.4502 | 22.147
PA8 | MARK 5 | 1.17 | 1000 | 10 | 63-1000 um | 19860314.5 | 19860327 | 12.5 | 622.7033 | 42.578 | 0.5275 | 3.1205 | 60.5195 | 11.412
PA8 | MARK 5 | 1.17 | 1000 | 10 | > 1000 um | 19860314.5 | 19860327 | 12.5 | 44.7233 | 3.058 |  |  | 27.2727 | 35.4153
PA8 | MARK 5 | 1.17 | 1000 | 11 | < 63 um | 19860327 | 19860410.5 | 14.5 | 1602.3782 | 94.452 | 0.46133 | 2.9002 | 36.139 | 22.6591
PA8 | MARK 5 | 1.17 | 1000 | 11 | 63-1000 um | 19860327 | 19860410.5 | 14.5 | 1100.7401 | 64.883 | 0.50277 | 2.2079 | 72.9405 | 9.7267
PA8 | MARK 5 | 1.17 | 1000 | 11 | > 1000 um | 19860327 | 19860410.5 | 14.5 | 52.7781 | 3.111 |  |  | 33.0119 | 32.2404
PA8 | MARK 5 | 1.17 | 1000 | 12 | < 63 um | 19860410.5 | 19860423 | 12.5 | 2879.8672 | 196.914 | 0.46129 | 3.0387 | 37.1802 | 22.3763
PA8 | MARK 5 | 1.17 | 1000 | 12 | 63-1000 um | 19860410.5 | 19860423 | 12.5 | 1795.0871 | 122.741 | 0.67444 | 2.273 | 72.1202 | 11.0175
PA8 | MARK 5 | 1.17 | 1000 | 12 | > 1000 um | 19860410.5 | 19860423 | 12.5 | 11.8609 | 0.811 |  |  |  | 31.8126
PA15 | MARK 5 | 1.17 | 1000 | 1 | < 63 um | 19890508 | 19890520 | 12 | 1595.04 | 113.6068 | 0.46764 | 2.7531 | 24.5734 | 28.2085
PA15 | MARK 5 | 1.17 | 1000 | 1 | 63-1000 um | 19890508 | 19890520 | 12 | 923 | 65.7407 | 0.42113 | 2.917 | 61.3647 | 14.4632
PA15 | MARK 5 | 1.17 | 1000 | 1 | > 1000 um | 19890508 | 19890520 | 12 | 185.39 | 13.2044 | 1.1013 | 4.0067 | 27.5455 | 15.3507
PA15 | MARK 5 | 1.17 | 1000 | 2 | < 63 um | 19890520 | 19890601 | 12 | 1961.92 | 139.7379 | 0.39541 | 2.9091 | 29.3905 | 25.2113
PA15 | MARK 5 | 1.17 | 1000 | 2 | 63-1000 um | 19890520 | 19890601 | 12 | 845.8 | 60.2422 | 0.41613 | 2.8731 | 63.8147 | 11.7615
PA15 | MARK 5 | 1.17 | 1000 | 2 | > 1000 um | 19890520 | 19890601 | 12 | 113.65 | 8.0947 | 4.8104 | 14.3674 | 36.1167 | 16.6047
PA15 | MARK 5 | 1.17 | 1000 | 3 | < 63 um | 19890601 | 19890613 | 12 | 3817.76 | 271.9202 | 0.38769 | 2.6653 | 46.1547 | 20.9688
PA15 | MARK 5 | 1.17 | 1000 | 3 | 63-1000 um | 19890601 | 19890613 | 12 | 1206.36 | 85.9231 | 0.39166 | 2.7778 | 67.0871 | 12.4899
PA15 | MARK 5 | 1.17 | 1000 | 3 | > 1000 um | 19890601 | 19890613 | 12 | 247.65 | 17.6389 |  |  | 42.8571 | 18.372
PA15 | MARK 5 | 1.17 | 1000 | 4 | < 63 um | 19890613 | 19890625 | 12 | 4012.24 | 285.7721 | 0.39589 | 3.1119 | 53.9661 | 16.1839
PA15 | MARK 5 | 1.17 | 1000 | 4 | 63-1000 um | 19890613 | 19890625 | 12 | 1512.68 | 107.7407 | 0.44996 | 3.2678 | 63.1179 | 13.012
PA15 | MARK 5 | 1.17 | 1000 | 4 | > 1000 um | 19890613 | 19890625 | 12 | 326.57 | 23.26 | 0.76921 | 3.6436 | 55.0167 | 15.432
PA15 | MARK 5 | 1.17 | 1000 | 5 | < 63 um | 19890625 | 19890707 | 12 | 2481.16 | 176.7208 | 0.43428 | 3.2205 | 51.2045 | 17.6392
PA15 | MARK 5 | 1.17 | 1000 | 5 | 63-1000 um | 19890625 | 19890707 | 12 | 1291.12 | 91.9601 | 0.49621 | 3.3786 | 56.8509 | 13.3292
PA15 | MARK 5 | 1.17 | 1000 | 5 | > 1000 um | 19890625 | 19890707 | 12 | 177.46 | 12.6396 | 0.82291 | 5.952 | 43.6364 | 19.3314
PA15 | MARK 5 | 1.17 | 1000 | 6 | < 63 um | 19890707 | 19890719 | 12 | 2219.48 | 158.0826 | 0.5472 | 3.2231 | 39.8676 | 22.9084
PA15 | MARK 5 | 1.17 | 1000 | 6 | 63-1000 um | 19890707 | 19890719 | 12 | 871.12 | 62.0456 | 0.51659 | 3.1614 | 55.8468 | 14.904
PA15 | MARK 5 | 1.17 | 1000 | 6 | > 1000 um | 19890707 | 19890719 | 12 | 118.77 | 8.4594 | 0.85684 | 6.0847 | 42.1053 | 20.303
PA15 | MARK 5 | 1.17 | 1000 | 7 | < 63 um | 19890719 | 19890731 | 12 | 2579.04 | 183.6923 | 0.56196 | 3.3048 | 33.1005 | 25.0358
PA15 | MARK 5 | 1.17 | 1000 | 7 | 63-1000 um | 19890719 | 19890731 | 12 | 874.84 | 62.3105 | 0.64529 | 3.9281 | 48.7863 | 20.3302
PA15 | MARK 5 | 1.17 | 1000 | 7 | > 1000 um | 19890719 | 19890731 | 12 | 297.7 | 21.2037 | 0.70546 | 5.2465 | 47.7438 | 16.6347
PA15 | MARK 5 | 1.17 | 1000 | 8 | < 63 um | 19890731 | 19890812 | 12 | 2291.52 | 163.2137 | 0.38212 | 3.0281 | 27.9022 | 27.5959
PA15 | MARK 5 | 1.17 | 1000 | 8 | 63-1000 um | 19890731 | 19890812 | 12 | 1422.24 | 101.2991 | 0.8589 | 5.666 | 30.7341 | 22.312
PA15 | MARK 5 | 1.17 | 1000 | 8 | > 1000 um | 19890731 | 19890812 | 12 | 441.11 | 31.4181 |  |  | 35.5611 | 22.1254
PA15 | MARK 5 | 1.17 | 1000 | 9 | < 63 um | 19890812 | 19890824 | 12 | 301.2 | 21.453 | 0.91135 | 6.475 | 26.5038 | 29.6125
PA15 | MARK 5 | 1.17 | 1000 | 9 | 63-1000 um | 19890812 | 19890824 | 12 | 356.12 | 25.3647 | 0.76837 | 5.3237 | 54.2639 | 16.1693
PA15 | MARK 5 | 1.17 | 1000 | 9 | > 1000 um | 19890812 | 19890824 | 12 | 1028.21 | 73.2343 | 0.96296 | 7.155 | 44.0138 | 17.0566
PA15 | MARK 5 | 1.17 | 1000 | 10 | < 63 um | 19890824 | 19890905 | 12 | 486.56 | 34.6553 | 1.0017 | 7.61 | 34.9576 | 25.4769
PA15 | MARK 5 | 1.17 | 1000 | 10 | 63-1000 um | 19890824 | 19890905 | 12 | 374.64 | 26.6838 | 0.56307 | 3.6143 | 68.5436 | 13.9864
PA15 | MARK 5 | 1.17 | 1000 | 10 | > 1000 um | 19890824 | 19890905 | 12 | 95.72 | 6.8177 | 1.6398 | 10.2262 | 46.2345 | 16.411
PA15 | MARK 5 | 1.17 | 1000 | 11 | < 63 um | 19890905 | 19890917 | 12 | 753.68 | 53.6809 | 0.68875 | 5.6891 | 31.1251 | 23.301
PA15 | MARK 5 | 1.17 | 1000 | 11 | 63-1000 um | 19890905 | 19890917 | 12 | 791.16 | 56.3504 | 0.76437 | 5.9771 | 37.3466 | 18.2166
PA15 | MARK 5 | 1.17 | 1000 | 11 | > 1000 um | 19890905 | 19890917 | 12 | 219.61 | 15.6417 | 0.86862 | 6.8743 | 46.7105 | 19.7181
PA15 | MARK 5 | 1.17 | 1000 | 12 | < 63 um | 19890917 | 19890929 | 12 | 88.2 | 6.2821 | 1.1813 | 9.038 | 44.2786 | 17.0515
PA15 | MARK 5 | 1.17 | 1000 | 12 | 63-1000 um | 19890917 | 19890929 | 12 | 87.24 | 6.2137 | 1.043 | 7.9032 | 46.2366 | 10.8828
PA15 | MARK 5 | 1.17 | 1000 | 12 | > 1000 um | 19890917 | 19890929 | 12 | 89.49 | 6.3739 | 1.7967 | 9.5963 | 48.5179 | 17.6355
PA16 | MARK 6 | 0.5 | 1000 | 1A | < 1000 um | 19891016 | 19891101.5 | 16.5 | 150.88 | 18.2885 | 0.90257 | 7.5094 | 34.3584 | 18.4003
PA16 | MARK 6 | 0.5 | 1000 | 1B | < 1000 um | 19891016 | 19891101.5 | 16.5 | 183.56 | 22.2497 | 0.94785 | 7.1662 | 34.4955
PA16 | MARK 6 | 0.5 | 1000 | 1C | < 1000 um | 19891016 | 19891101.5 | 16.5 | 161.28 | 19.5491
PA16 | MARK 6 | 0.5 | 1000 | 2A | < 1000 um | 19891101.5 | 19891118 | 16.5 | 216.6 | 26.2545 | 1.0929 | 8.4279 | 34.5152 | 18.2355
PA16 | MARK 6 | 0.5 | 1000 | 2B | < 1000 um | 19891101.5 | 19891118 | 16.5 | 229.68 | 27.84 |  |  | 34.0125
PA16 | MARK 6 | 0.5 | 1000 | 2C | < 1000 um | 19891101.5 | 19891118 | 16.5 | 260.88 | 31.6218
PA16 | MARK 6 | 0.5 | 1000 | 3A | < 1000 um | 19891118 | 19891204.5 | 16.5 | 314.2 | 38.0848 | 1.2628 | 8.5605 | 45.4742 | 13.876
PA16 | MARK 6 | 0.5 | 1000 | 3B | < 1000 um | 19891118 | 19891204.5 | 16.5 | 302.84 | 36.7079 | 1.036 | 7.4111 | 46.3743
PA16 | MARK 6 | 0.5 | 1000 | 3C | < 1000 um | 19891118 | 19891204.5 | 16.5 | 300.32 | 36.4024
PA16 | MARK 6 | 0.5 | 1000 | 4A | < 1000 um | 19891204.5 | 19891221 | 16.5 | 172.04 | 20.8533 | 1.3846 | 10.6693 | 51.5694 | 14.0399
PA16 | MARK 6 | 0.5 | 1000 | 4B | < 1000 um | 19891204.5 | 19891221 | 16.5 | 172.32 | 20.8873 | 1.6396 | 11.4807 | 44.9629
PA16 | MARK 6 | 0.5 | 1000 | 4C | < 1000 um | 19891204.5 | 19891221 | 16.5 | 171.64 | 20.8048
PA16 | MARK 6 | 0.5 | 1000 | 5A | < 1000 um | 19891221 | 19900106.5 | 16.5 | 246.76 | 29.9103 | 0.97733 | 7.8942 | 47.5118 | 15.0168
PA16 | MARK 6 | 0.5 | 1000 | 5B | < 1000 um | 19891221 | 19900106.5 | 16.5 | 250.32 | 30.3418 | 1.1368 | 7.9993 | 44.8706
PA16 | MARK 6 | 0.5 | 1000 | 5C | < 1000 um | 19891221 | 19900106.5 | 16.5 | 239.96 | 29.0861
PA16 | MARK 6 | 0.5 | 1000 | 6A | < 1000 um | 19900106.5 | 19900123 | 16.5 | 152.4 | 18.4727 | 1.2236 | 8.0805 | 45.3281 | 14.8381
PA16 | MARK 6 | 0.5 | 1000 | 6B | < 1000 um | 19900106.5 | 19900123 | 16.5 | 160.56 | 19.4618 | 1.4116 | 8.7706 | 42.8251
PA16 | MARK 6 | 0.5 | 1000 | 6C | < 1000 um | 19900106.5 | 19900123 | 16.5 | 138.76 | 16.8194
PA16 | MARK 6 | 0.5 | 1000 | 7A | < 1000 um | 19900123 | 19900208.5 | 16.5 | 40.92 | 4.96 | 1.295 | 10.2435 | 44.868 | 11.4902
PA16 | MARK 6 | 0.5 | 1000 | 7B | < 1000 um | 19900123 | 19900208.5 | 16.5 | 47.72 | 5.7842 | 1.5926 | 10.9612 | 38.5583
PA16 | MARK 6 | 0.5 | 1000 | 7C | < 1000 um | 19900123 | 19900208.5 | 16.5 | 48.96 | 5.9345
PA16 | MARK 6 | 0.5 | 1000 | 8A | < 1000 um | 19900208.5 | 19900225 | 16.5 | 37.56 | 4.5527 | 1.1902 | 9.9995 | 39.6166 | 8.3146
PA16 | MARK 6 | 0.5 | 1000 | 8B | < 1000 um | 19900208.5 | 19900225 | 16.5 | 29.4 | 3.5636 | 1.2981 | 9.6856 | 50.8844
PA16 | MARK 6 | 0.5 | 1000 | 8C | < 1000 um | 19900208.5 | 19900225 | 16.5 | 46.52 | 5.6388
PA16 | MARK 6 | 0.5 | 1000 | 9A | < 1000 um | 19900225 | 19900313.5 | 16.5 | 148.76 | 18.0315 | 0.73079 | 5.321 | 35.3859 | 6.5588
PA16 | MARK 6 | 0.5 | 1000 | 9B | < 1000 um | 19900225 | 19900313.5 | 16.5 | 91.68 | 11.1127 | 0.76651 | 5.1499 | 27.1379
PA16 | MARK 6 | 0.5 | 1000 | 9C | < 1000 um | 19900225 | 19900313.5 | 16.5 | 135.16 | 16.383
PA16 | MARK 6 | 0.5 | 1000 | 10A | < 1000 um | 19900313.5 | 19900330 | 16.5 | 150.6 | 18.2545 | 0.61113 | 5.5926 | 25.4714 | 7.869
PA16 | MARK 6 | 0.5 | 1000 | 10B | < 1000 um | 19900313.5 | 19900330 | 16.5 | 193.08 | 23.4036 | 0.65092 | 5.1522 | 24.4873
PA16 | MARK 6 | 0.5 | 1000 | 10C | < 1000 um | 19900313.5 | 19900330 | 16.5 | 112.24 | 13.6048
PA16 | MARK 6 | 0.5 | 1000 | 11A | < 1000 um | 19900330 | 19900415.5 | 16.5 | 335.56 | 40.6739 | 0.4761 | 3.723 | 31.3983 | 16.3482
PA16 | MARK 6 | 0.5 | 1000 | 11B | < 1000 um | 19900330 | 19900415.5 | 16.5 | 346.16 | 41.9588 | 0.62021 | 3.9329 | 26.2538
PA16 | MARK 6 | 0.5 | 1000 | 11C | < 1000 um | 19900330 | 19900415.5 | 16.5 | 292.6 | 35.4667
PA16 | MARK 6 | 0.5 | 1000 | 12A | < 1000 um | 19900415.5 | 19900502 | 16.5 | 1208.64 | 146.5018 | 0.48425 | 4.2164 | 37.5165 | 18.1822
PA16 | MARK 6 | 0.5 | 1000 | 12B | < 1000 um | 19900415.5 | 19900502 | 16.5 | 1311 | 158.9091 | 0.51997 | 3.7693 | 37.4279
PA16 | MARK 6 | 0.5 | 1000 | 12C | < 1000 um | 19900415.5 | 19900502 | 16.5 | 1130.48 | 137.0279
PA17 | MARK 6 | 0.5 | 1000 | 1A | < 1000 um | 19900521 | 19900604.5 | 14.5 | 3300.8 | 455.2828 | 0.35151 | 2.3348 | 67.7511 | 11.4873
PA17 | MARK 6 | 0.5 | 1000 | 1B | < 1000 um | 19900521 | 19900604.5 | 14.5 | 3266.4 | 450.5379 | 0.36774 | 2.4736 | 65.3076
PA17 | MARK 6 | 0.5 | 1000 | 2A | < 1000 um | 19900604.5 | 19900619 | 14.5 | 2757.44 | 380.3366 | 0.38627 | 2.7485 | 70.2866 | 9.3412
PA17 | MARK 6 | 0.5 | 1000 | 2B | < 1000 um | 19900604.5 | 19900619 | 14.5 | 2940.76 | 405.6221
PA17 | MARK 6 | 0.5 | 1000 | 3A | < 1000 um | 19900619 | 19900703.5 | 14.5 | 1216.52 | 167.7959 | 0.44903 | 2.915 | 63.1944 | 11.4245
PA17 | MARK 6 | 0.5 | 1000 | 3B | < 1000 um | 19900619 | 19900703.5 | 14.5 | 1206.56 | 166.4221
PA17 | MARK 6 | 0.5 | 1000 | 4A | < 1000 um | 19900703.5 | 19900718 | 14.5 | 1360 | 187.5862 | 0.57748 | 3.9914 | 43.384 | 18.9803
PA17 | MARK 6 | 0.5 | 1000 | 4B | < 1000 um | 19900703.5 | 19900718 | 14.5 | 1299.4 | 179.2276
PA17 | MARK 6 | 0.5 | 1000 | 5A | < 1000 um | 19900718 | 19900801.5 | 14.5 | 1570.28 | 216.5903 | 0.68223 | 4.6927 | 36.2403 | 20.9175
PA17 | MARK 6 | 0.5 | 1000 | 5B | < 1000 um | 19900718 | 19900801.5 | 14.5 | 1576.12 | 217.3959 | 0.68177 | 4.6258 | 36.2833
PA17 | MARK 6 | 0.5 | 1000 | 6A | < 1000 um | 19900801.5 | 19900816 | 14.5 | 948.16 | 130.7807 | 0.66155 | 4.5685 | 52.0618 | 17.0123
PA17 | MARK 6 | 0.5 | 1000 | 6B | < 1000 um | 19900801.5 | 19900816 | 14.5 | 994.84 | 137.2193
PA17 | MARK 6 | 0.5 | 1000 | 7A | < 1000 um | 19900816 | 19900830.5 | 14.5 | 698.56 | 96.3531 | 0.8509 | 5.3617 | 48.741 | 15.8393
PA17 | MARK 6 | 0.5 | 1000 | 7B | < 1000 um | 19900816 | 19900830.5 | 14.5 | 751.72 | 103.6855
PA17 | MARK 6 | 0.5 | 1000 | 8A | < 1000 um | 19900830.5 | 19900914 | 14.5 | 1084.4 | 149.5724 | 0.90052 | 6.1738 | 60.6762 | 10.8755
PA17 | MARK 6 | 0.5 | 1000 | 8B | < 1000 um | 19900830.5 | 19900914 | 14.5 | 1070.2 | 147.6138
PA17 | MARK 6 | 0.5 | 1000 | 9A | < 1000 um | 19900914 | 19900928.5 | 14.5 | 367.96 | 50.7531 | 0.7282 | 4.8283 | 47.2319 | 16.5836
PA17 | MARK 6 | 0.5 | 1000 | 9B | < 1000 um | 19900914 | 19900928.5 | 14.5 | 438.64 | 60.5021
PA17 | MARK 6 | 0.5 | 1000 | 10A | < 1000 um | 19900928.5 | 19901013 | 14.5 | 473.92 | 65.3683 | 1.0504 | 7.6658 | 40.9868 | 14.8175
PA17 | MARK 6 | 0.5 | 1000 | 10B | < 1000 um | 19900928.5 | 19901013 | 14.5 | 509.8 | 70.3172
PA17 | MARK 6 | 0.5 | 1000 | 11A | < 1000 um | 19901013 | 19901027.5 | 14.5 | 1260.96 | 173.9255 | 0.7956 | 5.6157 | 48.3375 | 15.611
PA17 | MARK 6 | 0.5 | 1000 | 11B | < 1000 um | 19901013 | 19901027.5 | 14.5 | 1143.32 | 157.6993
PA17 | MARK 6 | 0.5 | 1000 | 12A | < 1000 um | 19901027.5 | 19901111 | 14.5 | 704 | 97.1034 | 0.66099 | 4.2915 | 50.6724 | 15.3042
PA17 | MARK 6 | 0.5 | 1000 | 12B | < 1000 um | 19901027.5 | 19901111 | 14.5 | 798.88 | 110.1903 | 0.65551 | 4.2711 | 48.7882
PA22 | MARK 7 | 0.5 | 850 | 1A | < 1000 um | 19930524 | 19930610 | 17 | 1150.96 | 135.4071 | 0.62655 | 5.2341 | 51.8037 | 15.0106
PA22 | MARK 7 | 0.5 | 850 | 1B | < 1000 um | 19930524 | 19930610 | 17 | 1217.32 | 143.2141 | 0.57965 | 4.7213 | 55.752
PA22 | MARK 7 | 0.5 | 850 | 3A | < 1000 um | 19930627 | 19930714 | 17 | 1687.96 | 198.5835 |  |  |  | 10.8109
PA22 | MARK 7 | 0.5 | 850 | 3B | < 1000 um | 19930627 | 19930714 | 17 | 1325.4 | 155.9294 | 0.5323 | 4.2249 | 62.7765
PA22 | MARK 7 | 0.5 | 850 | 4A | < 1000 um | 19930714 | 19930731 | 17 | 627.48 | 73.8212 |  |  |  | 13.8017
PA22 | MARK 7 | 0.5 | 850 | 4B | < 1000 um | 19930714 | 19930731 | 17 | 1030.96 | 121.2894 | 0.49881 | 3.6787 | 65.3604
PA22 | MARK 7 | 0.5 | 850 | 5A | < 1000 um | 19930731 | 19930817 | 17 | 1207.72 | 142.0847 |  |  |  | 15.404
PA22 | MARK 7 | 0.5 | 850 | 5B | < 1000 um | 19930731 | 19930817 | 17 | 1178.04 | 138.5929 | 0.83802 | 6.5836 | 45.2277 | 16.2426
PA23 | MARK 7 | 0.5 | 1000 | 1 | < 1000 um | 19940522 | 19940608 | 17 | 1287.4 | 151.4588 | 0.57686 | 4.3728 | 48.4946 | 18.0007
PA23 | MARK 7 | 0.5 | 1000 | 2 | < 1000 um | 19940608 | 19940625 | 17 | 649.4 | 76.4 | 0.85327 | 6.4706 | 45.3034 | 15.6747
PA23 | MARK 7 | 0.5 | 1000 | 3 | < 1000 um | 19940625 | 19940712 | 17 | 475.52 | 55.9435 | 0.90472 | 6.8016 | 46.1474 | 15.5648
PA23 | MARK 7 | 0.5 | 1000 | 4A | < 1000 um | 19940712 | 19940729 | 17 | 2755.68 | 324.1976 | 1.1949 | 9.4149 | 19.8049 | 24.1221
PA23 | MARK 7 | 0.5 | 1000 | 4B | < 1000 um | 19940712 | 19940729 | 17 | 2642.72 | 310.9082 | 1.2184 | 9.3386 | 19.8402
PA23 | MARK 7 | 0.5 | 1000 | 5 | < 1000 um | 19940729 | 19940815 | 17 | 1607.8 | 189.1529 | 0.94942 | 7.2269 | 29.1479 | 23.5382
PA23 | MARK 7 | 0.5 | 1000 | 6 | < 1000 um | 19940815 | 19940901 | 17 | 1085 | 127.6471 | 0.87506 | 6.3936 | 29.4304 | 24.5433
PA23 | MARK 7 | 0.5 | 1000 | 7 | < 1000 um | 19940901 | 19940918 | 17 | 1217.64 | 143.2518 | 1.3865 | 10.1455 | 26.6417 | 21.1034
PA23 | MARK 7 | 0.5 | 1000 | 8A | < 1000 um | 19940918 | 19941005 | 17 | 1867.68 | 219.7271 | 1.7166 | 12.8314 | 28.476 | 18.8576
PA23 | MARK 7 | 0.5 | 1000 | 8B | < 1000 um | 19940918 | 19941005 | 17 | 1938.04 | 228.0047 | 2.3136 | 13.896 | 28.5918
PA23 | MARK 7 | 0.5 | 1000 | 9 | < 1000 um | 19941005 | 19941022 | 17 | 787.52 | 92.6494 | 1.0652 | 7.4076 | 45.6522 | 16.4728
PA23 | MARK 7 | 0.5 | 1000 | 10 | < 1000 um | 19941022 | 19941108 | 17 | 274.68 | 32.3153 | 0.90804 | 6.9823 | 43.5998 | 15.8865
PA23 | MARK 7 | 0.5 | 1000 | 11 | < 1000 um | 19941108 | 19941125 | 17 | 93.72 | 11.0259 | 1.3828 | 9.1997 | 35.9795 | 17.1594
PA23 | MARK 7 | 0.5 | 1000 | 12 | < 1000 um | 19941125 | 19941212 | 17 | 172.48 | 20.2918 | 0.9594 | 6.6416 | 38.103 | 20.5735
PA23 | MARK 7 | 0.5 | 1000 | 13 | < 1000 um | 19941212 | 19941229 | 17 | 139.76 | 16.4424 | 1.0084 | 7.801 | 36.577 | 19.8765
PA23 | MARK 7 | 0.5 | 1000 | 14 | < 1000 um | 19941229 | 19950115 | 17 | 85.12 | 10.0141 | 1.0726 | 8.2832 | 33.7876 | 17.4025
PA23 | MARK 7 | 0.5 | 1000 | 15 | < 1000 um | 19950115 | 19950201 | 17 | 59 | 6.9412 | 1.2227 | 9.4554 | 25.8983 | 21.0202
PA23 | MARK 7 | 0.5 | 1000 | 16 | < 1000 um | 19950201 | 19950218 | 17 | 93.04 | 10.9459 | 1.451 | 10.7331 | 27.0851 | 20.3895
PA23 | MARK 7 | 0.5 | 1000 | 17 | < 1000 um | 19950218 | 19950307 | 17 | 388.08 | 45.6565 | 1.5552 | 10.9763 | 18.5735 | 24.7269
PA23 | MARK 7 | 0.5 | 1000 | 18 | < 1000 um | 19950307 | 19950324 | 17 | 401.32 | 47.2141 | 1.1245 | 8.5664 | 17.3129 | 27.2036
PA23 | MARK 7 | 0.5 | 1000 | 19 | < 1000 um | 19950324 | 19950410 | 17 | 403.44 | 47.4635 | 0.90489 | 6.6797 | 17.7375 | 28.8054
PA23 | MARK 7 | 0.5 | 1000 | 20 | < 1000 um | 19950410 | 19950427 | 17 | 716.12 | 84.2494 | 1.1435 | 6.3873 | 18.321 | 28.6087
PA23 | MARK 7 | 0.5 | 1000 | 21 | < 1000 um | 19950427 | 19950514 | 17 | 2987.44 | 351.4635 | 0.47587 | 3.5076 | 23.2467 | 28.8626
PA24 | MARK 7 | 0.5 | 1000 | 1A | < 1000 um | 19950521 | 19950607 | 17 | 3404.848 | 400.5704 | 0.60603 | 4.3016 | 40.5856 | 20.839
PA24 | MARK 7 | 0.5 | 1000 | 1B | < 1000 um | 19950521 | 19950607 | 17 | 3269.536 | 384.6513
PA24 | MARK 7 | 0.5 | 1000 | 2A | < 1000 um | 19950607 | 19950624 | 17 | 1128.32 | 132.7435 | 0.78596 | 5.8859 | 40.9049 | 18.9767
PA24 | MARK 7 | 0.5 | 1000 | 2B | < 1000 um | 19950607 | 19950624 | 17 | 1107.088 | 130.2456
PA24 | MARK 7 | 0.5 | 1000 | 4A | < 1000 um | 19950711 | 19950728 | 17 | 446.824 | 52.5675 | 0.78744 | 5.4217 | 35.4557 | 22.8631
PA24 | MARK 7 | 0.5 | 1000 | 4B | < 1000 um | 19950711 | 19950728 | 17 | 462.824 | 54.4499
PA25 | MARK 7 | 0.5 | 1009 | 1A | < 1000 um | 19960521 | 19960607 | 17 | 829.516 | 97.5901 | 0.90416 | 6.8945 | 29.8558 | 24.603
PA25 | MARK 7 | 0.5 | 1009 | 1B | < 1000 um | 19960521 | 19960607 | 17 | 807.868 | 95.0433
PA25 | MARK 7 | 0.5 | 1009 | 2A | < 1000 um | 19960607 | 19960624 | 17 | 1233.904 | 145.1652 | 1.1785 | 9.4551 | 23.2227 | 26.6884
PA25 | MARK 7 | 0.5 | 1009 | 2B | < 1000 um | 19960607 | 19960624 | 17 | 1248.48 | 146.88
PA25 | MARK 7 | 0.5 | 1009 | 3A | < 1000 um | 19960624 | 19960711 | 17 | 521.756 | 61.3831 | 1.0691 | 8.2123 | 26.5707 | 27.0667
PA25 | MARK 7 | 0.5 | 1009 | 3B | < 1000 um | 19960624 | 19960711 | 17 | 514.072 | 60.4791
PA25 | MARK 7 | 0.5 | 1009 | 4A | < 1000 um | 19960711 | 19960728 | 17 | 295.968 | 34.8198 | 0.79171 | 5.0777 | 37.2656 | 24.15
PA25 | MARK 7 | 0.5 | 1009 | 4B | < 1000 um | 19960711 | 19960728 | 17 | 284.716 | 33.496
PA25 | MARK 7 | 0.5 | 1009 | 5A | < 1000 um | 19960728 | 19960814 | 17 | 616.92 | 72.5788 | 1.0254 | 7.3882 | 37.399 | 21.6844
PA25 | MARK 7 | 0.5 | 1009 | 5B | < 1000 um | 19960728 | 19960814 | 17 | 634.024 | 74.5911
PA25 | MARK 7 | 0.5 | 1009 | 6A | < 1000 um | 19960814 | 19960831 | 17 | 1682.32 | 197.92 | 0.77207 | 5.9785 | 39.2548 | 20.7653
PA25 | MARK 7 | 0.5 | 1009 | 6B | < 1000 um | 19960814 | 19960831 | 17 | 1708.944 | 201.0522
PA25 | MARK 7 | 0.5 | 1009 | 7A | < 1000 um | 19960831 | 19960917 | 17 | 732.88 | 86.2212 | 0.59184 | 4.3899 | 48.8471 | 19.4427
PA25 | MARK 7 | 0.5 | 1009 | 7B | < 1000 um | 19960831 | 19960917 | 17 | 888.5 | 104.5294
PA25 | MARK 7 | 0.5 | 1009 | 8A | < 1000 um | 19960917 | 19961004 | 17 | 472.296 | 55.5642 | 0.6903 | 5.5656 | 47.3054 | 19.5777
PA25 | MARK 7 | 0.5 | 1009 | 8B | < 1000 um | 19960917 | 19961004 | 17 | 480.828 | 56.568
PA25 | MARK 7 | 0.5 | 1009 | 9A | < 1000 um | 19961004 | 19961021 | 17 | 238.556 | 28.0654 | 1.1131 | 7.6099 | 27.5801 | 25.7056
PA25 | MARK 7 | 0.5 | 1009 | 9B | < 1000 um | 19961004 | 19961021 | 17 | 259 | 30.4706
PA25 | MARK 7 | 0.5 | 1009 | 10A | < 1000 um | 19961021 | 19961107 | 17 | 83.856 | 9.8654 | 1.4072 | 9.7174 | 16.2369 | 23.7684
PA25 | MARK 7 | 0.5 | 1009 | 10B | < 1000 um | 19961021 | 19961107 | 17 | 83.76 | 9.8541
PA25 | MARK 7 | 0.5 | 1009 | 11A | < 1000 um | 19961107 | 19961124 | 17 | 79.72 | 9.3788 | 2.1203 | 11.777 | 31.9328 | 19.3858
PA25 | MARK 7 | 0.5 | 1009 | 11B | < 1000 um | 19961107 | 19961124 | 17 | 80.92 | 9.52
PA25 | MARK 7 | 0.5 | 1009 | 12A | < 1000 um | 19961124 | 19961211 | 17 | 102.032 | 12.0038 | 2.4757 | 14.8297 | 27.5682 | 17.8297
PA25 | MARK 7 | 0.5 | 1009 | 12B | < 1000 um | 19961124 | 19961211 | 17 | 111.364 | 13.1016
PA25 | MARK 7 | 0.5 | 1009 | 13A | < 1000 um | 19961211 | 19961228 | 17 | 58.94 | 6.9341 | 2.6108 | 20.3379 | 29.551 | 12.6952
PA25 | MARK 7 | 0.5 | 1009 | 13B | < 1000 um | 19961211 | 19961228 | 17 | 66.392 | 7.8108
PA25 | MARK 7 | 0.5 | 1009 | 14A | < 1000 um | 19961228 | 19970114 | 17 | 29.872 | 3.5144 | 2.6085 | 18.2 | 15.1989 | 17.882
PA25 | MARK 7 | 0.5 | 1009 | 14B | < 1000 um | 19961228 | 19970114 | 17 | 28.16 | 3.3129
PA25 | MARK 7 | 0.5 | 1009 | 15A | < 1000 um | 19970114 | 19970131 | 17 | 63.184 | 7.4334 | 3.9925 | 20.4463 | 28.7437 | 11.7656
PA25 | MARK 7 | 0.5 | 1009 | 15B | < 1000 um | 19970114 | 19970131 | 17 | 79.6 | 9.3647
PA25 | MARK 7 | 0.5 | 1009 | 16A | < 1000 um | 19970131 | 19970217 | 17 | 40.856 | 4.8066 | 5.3976 | 37.5205 | 18.416 | 5.3068
PA25 | MARK 7 | 0.5 | 1009 | 16B | < 1000 um | 19970131 | 19970217 | 17 | 41.92 | 4.9318
PA25 | MARK 7 | 0.5 | 1009 | 17A | < 1000 um | 19970217 | 19970306 | 17 | 11.384 | 1.3393 | 2.5803 | 16.5088 | 25.8964 | 16.222
PA25 | MARK 7 | 0.5 | 1009 | 17B | < 1000 um | 19970217 | 19970306 | 17 | 10.04 | 1.1812
PA25 | MARK 7 | 0.5 | 1009 | 18A | < 1000 um | 19970306 | 19970323 | 17 | 26.824 | 3.1558 | 1.5958 | 11.3264 | 33.9763 | 17.0948
PA25 | MARK 7 | 0.5 | 1009 | 18B | < 1000 um | 19970306 | 19970323 | 17 | 26.96 | 3.1718
PA25 | MARK 7 | 0.5 | 1009 | 19A | < 1000 um | 19970323 | 19970409 | 17 | 45.844 | 5.3934 | 0.84279 | 5.7769 | 49.5336 | 15.3329
PA25 | MARK 7 | 0.5 | 1009 | 19B | < 1000 um | 19970323 | 19970409 | 17 | 44.08 | 5.1859
PA25 | MARK 7 | 0.5 | 1009 | 20A | < 1000 um | 19970409 | 19970426 | 17 | 282.608 | 33.248 | 0.53279 | 3.3162 | 48.5228 | 18.9754
PA25 | MARK 7 | 0.5 | 1009 | 20B | < 1000 um | 19970409 | 19970426 | 17 | 283.788 | 33.3868
PA25 | MARK 7 | 0.5 | 1009 | 21A | < 1000 um | 19970426 | 19970513 | 17 | 616.72 | 72.5553 | 0.42147 | 2.7688 | 52.1058 | 20.0667
PA25 | MARK 7 | 0.5 | 1009 | 21B | < 1000 um | 19970426 | 19970513 | 17 | 585.68 | 68.9035
PA26 | MARK 7 | 0.5 | 1000 | 1A | < 1000 um | 19970620 | 19970708 | 18 | 784.864 | 87.2071 | 0.79572 | 5.3338 | 47.6157 | 18.1401
PA26 | MARK 7 | 0.5 | 1000 | 1B | < 1000 um | 19970620 | 19970708 | 18 | 833.324 | 92.5916
PA26 | MARK 7 | 0.5 | 1000 | 2 | < 1000 um | 19970708 | 19970726 | 18 | 611.32 | 67.9244 | 0.988 | 6.7347 | 44.7429 | 18.9216
PA26 | MARK 7 | 0.5 | 1000 | 3 | < 1000 um | 19970726 | 19970813 | 18 | 700 | 77.7778 | 1.0372 | 7.5149 | 37.8578 | 20.6799
PA26 | MARK 7 | 0.5 | 1000 | 4 | < 1000 um | 19970813 | 19970831 | 18 | 451.972 | 50.2191 | 1.1573 | 8.345 | 36.6552 | 20.9928
PA26 | MARK 7 | 0.5 | 1000 | 5A | < 1000 um | 19970831 | 19970918 | 18 | 460.436 | 51.1596 | 1.0353 | 8.6802 | 48.6437 | 16.9638
PA26 | MARK 7 | 0.5 | 1000 | 5B | < 1000 um | 19970831 | 19970918 | 18 | 447.38 | 49.7089
PA26 | MARK 7 | 0.5 | 1000 | 6 | < 1000 um | 19970918 | 19971006 | 18 | 516.248 | 57.3609 | 0.89352 | 6.1315 | 58.5373 | 12.3433
PA26 | MARK 7 | 0.5 | 1000 | 7 | < 1000 um | 19971006 | 19971024 | 18 | 2228.072 | 247.5636 | 0.47694 | 4.278 | 56.042 | 15.9762
PA26 | MARK 7 | 0.5 | 1000 | 8 | < 1000 um | 19971024 | 19971111 | 18 | 1374.036 | 152.6707 | 0.53889 | 4.7779 | 35.0739 | 23.7819
PA26 | MARK 7 | 0.5 | 1000 | 9 | < 1000 um | 19971111 | 19971129 | 18 | 602.942 | 66.9936 | 0.63942 | 4.9259 | 44.1066 | 21.2898
PA26 | MARK 7 | 0.5 | 1000 | 10 | < 1000 um | 19971129 | 19971217 | 18 | 91.334 | 10.1482 | 0.65393 | 4.4877 | 59.7084 | 17.774
PA26 | MARK 7 | 0.5 | 1000 | 11A | < 1000 um | 19971217 | 19980104 | 18 | 41.492 | 4.6102 | 0.98942 | 6.8576 | 37.9286 | 19.8731
PA26 | MARK 7 | 0.5 | 1000 | 11B | < 1000 um | 19971217 | 19980104 | 18 | 57.74 | 6.4156
PA26 | MARK 7 | 0.5 | 1000 | 12A | < 1000 um | 19980104 | 19980122 | 18 | 76.364 | 8.4849 | 0.9766 | 6.174 | 30.59 | 17.6413
PA26 | MARK 7 | 0.5 | 1000 | 12B | < 1000 um | 19980104 | 19980122 | 18 | 78.472 | 8.7191
PA26 | MARK 7 | 0.5 | 1000 | 13 | < 1000 um | 19980122 | 19980209 | 18 | 97.284 | 10.8093 | 0.61348 | 4.3395 | 30.4449 | 28.401
PA26 | MARK 7 | 0.5 | 1000 | 14A | < 1000 um | 19980209 | 19980227 | 18 | 25.69 | 2.8544 | 1.3608 | 9.8611 | 18.8052 | 31.5231
PA26 | MARK 7 | 0.5 | 1000 | 14B | < 1000 um | 19980209 | 19980227 | 18 | 28.524 | 3.1693
PA26 | MARK 7 | 0.5 | 1000 | 15 | < 1000 um | 19980227 | 19980317 | 18 | 37.236 | 4.1373 | 0.85127 | 6.2799 | 18.3045 | 19.0992
PA26 | MARK 7 | 0.5 | 1000 | 16 | < 1000 um | 19980317 | 19980404 | 18 | 56.852 | 6.3169 | 0.88932 | 6.2578 | 26.0136 | 28.9563
PA26 | MARK 7 | 0.5 | 1000 | 17 | < 1000 um | 19980404 | 19980422 | 18 | 296.314 | 32.9238 | 0.50539 | 3.8172 | 39.9055 | 25.4543
PA26 | MARK 7 | 0.5 | 1000 | 18 | < 1000 um | 19980422 | 19980510 | 18 | 1045.504 | 116.1671 | 0.40853 | 3.0429 | 52.6614 | 18.6867
PA26 | MARK 7 | 0.5 | 1000 | 19A | < 1000 um | 19980510 | 19980528 | 18 | 1638.332 | 182.0369 | 0.42506 | 3.1542 | 56.2699 | 17.4215
PA26 | MARK 7 | 0.5 | 1000 | 19B | < 1000 um | 19980510 | 19980528 | 18 | 1594.944 | 177.216
PA27 | MARK 7 | 0.5 | 1000 | 1A | < 1000 um | 19980615 | 19980702 | 17 | 736.196 | 86.6113 | 0.30948 | 2.8202 | 47.8736 | 20.4819
PA27 | MARK 7 | 0.5 | 1000 | 1B | < 1000 um | 19980615 | 19980702 | 17 |  |  |  |  | 48.016
PA27 | MARK 7 | 0.5 | 1000 | 2A | < 1000 um | 19980702 | 19980719 | 17 | 2863.5 | 336.8824 | 0.60342 | 4.8029 | 43.7833 | 20.3022
PA27 | MARK 7 | 0.5 | 1000 | 2B | < 1000 um | 19980702 | 19980719 | 17 |  |  |  |  | 43.6716
PA27 | MARK 7 | 0.5 | 1000 | 3 | < 1000 um | 19980719 | 19980805 | 17 | 4209.604 | 495.2475 | 0.65413 | 5.1248 | 39.4808 | 21.5111
PA27 | MARK 7 | 0.5 | 1000 | 4 | < 1000 um | 19980805 | 19980822 | 17 | 1697.992 | 199.7638 | 0.84601 | 7.294 | 44.427 | 18.2176
PA27 | MARK 7 | 0.5 | 1000 | 5 | < 1000 um | 19980822 | 19980908 | 17 | 844.552 | 99.3591 | 1.042 | 9.2509 | 48.753 | 14.2687
PA27 | MARK 7 | 0.5 | 1000 | 6A | < 1000 um | 19980908 | 19980925 | 17 | 717.148 | 84.3704 | 0.4179 | 3.3429 | 75.9211 | 7.8235
PA27 | MARK 7 | 0.5 | 1000 | 6B | < 1000 um | 19980908 | 19980925 | 17 | 823.456 | 96.8772 | 0.38879 | 2.9993 | 77.8199 | 7.4448
PA27 | MARK 7 | 0.5 | 1000 | 7 | < 1000 um | 19980925 | 19981012 | 17 | 323.964 | 38.1134 | 0.42382 | 2.9451 | 74.3205 | 9.6937
PA27 | MARK 7 | 0.5 | 1000 | 8 | < 1000 um | 19981012 | 19981029 | 17 | 593.936 | 69.8748 | 0.44187 | 3.6012 | 50.7049 | 18.1941
PA27 | MARK 7 | 0.5 | 1000 | 9A | < 1000 um | 19981029 | 19981115 | 17 | 290.944 | 34.2287 | 1.5096 | 10.7858 | 18.5204 | 25.9959
PA27 | MARK 7 | 0.5 | 1000 | 9B | < 1000 um | 19981029 | 19981115 | 17 |  |  |  |  | 19.8828
PA27 | MARK 7 | 0.5 | 1000 | 10 | < 1000 um | 19981115 | 19981202 | 17 | 165.692 | 19.4932 | 0.7937 | 5.6331 | 43.6933 | 24.434
PA27 | MARK 7 | 0.5 | 1000 | 11 | < 1000 um | 19981202 | 19981219 | 17 | 51.492 | 6.0579 | 1.0187 | 7.7657 | 34.4815 | 22.0743
PA27 | MARK 7 | 0.5 | 1000 | 12 | < 1000 um | 19981219 | 19990105 | 17 | 204.556 | 24.0654 | 1.0306 | 8.0015 | 28.1236 | 24.7707
PA27 | MARK 7 | 0.5 | 1000 | 13A | < 1000 um | 19990105 | 19990122 | 17 | 200.844 | 23.6287 | 0.83085 | 6.2453 | 30.5505 | 25.2696
PA27 | MARK 7 | 0.5 | 1000 | 13B | < 1000 um | 19990105 | 19990122 | 17 | 245.94 | 28.9341
PA27 | MARK 7 | 0.5 | 1000 | 14 | < 1000 um | 19990122 | 19990208 | 17 | 100.594 | 11.8346 | 0.95997 | 6.8516 | 34.291 | 22.4451
PA27 | MARK 7 | 0.5 | 1000 | 15 | < 1000 um | 19990208 | 19990225 | 17 | 292.436 | 34.4042 | 0.94883 | 7.0634 | 35.6947 | 21.0749
PA27 | MARK 7 | 0.5 | 1000 | 16 | < 1000 um | 19990225 | 19990314 | 17 | 449.156 | 52.8419 | 0.55973 | 5.9945 | 44.3439 | 18.0605
PA27 | MARK 7 | 0.5 | 1000 | 17 | < 1000 um | 19990314 | 19990331 | 17 | 259.796 | 30.5642 | 0.20507 | 1.7031 | 59.5577 | 15.0446
PA27 | MARK 7 | 0.5 | 1000 | 18A | < 1000 um | 19990331 | 19990417 | 17 | 1645.996 | 193.6466 | 0.2899 | 2.3947 | 59.0394 | 15.6825
PA27 | MARK 7 | 0.5 | 1000 | 18B | < 1000 um | 19990331 | 19990417 | 17 | 1556.384 | 183.104 | 0.22585 | 2.2004 | 58.978 | 15.8911
PA27 | MARK 7 | 0.5 | 1000 | 19 | < 1000 um | 19990417 | 19990504 | 17 | 1731.02 | 203.6494 | 0.303 | 2.4209 | 51.2056 | 18.7291
PA27 | MARK 7 | 0.5 | 1000 | 20A | < 1000 um | 19990504 | 19990521 | 17 | 1847.992 | 217.4108 | 0.3506 | 2.588 | 46.0608 | 22.3123
PA27 | MARK 7 | 0.5 | 1000 | 20B | < 1000 um | 19990504 | 19990521 | 17 | 1616.388 | 190.1633 | 0.37 | 3.0749 | 37.8158 | 23.8285
PA27 | MARK 7 | 0.5 | 1000 | 21A | < 1000 um | 19990521 | 19990607 | 17 | 213.744 | 25.1464 | 0.32421 | 3.0016 | 56.3077 | 15.9342
PA27 | MARK 7 | 0.5 | 1000 | 21B | < 1000 um | 19990521 | 19990607 | 17 | [5 empty] | 16.0582
PA28 | MARK 7 | 0.5 | 1000 | 1A | < 1000 um | 19990904 | 19990921 | 17 | 833.92 | 98.1082 | 0.70754 | 5.8025 | 29.5981 | 23.8481
PA28 | MARK 7 | 0.5 | 1000 | 1B | < 1000 um | 19990904 | 19990921 | 17 | 835.76 | 98.3247 | 0.70262 | 5.6592 | 29.1002
PA28 | MARK 7 | 0.5 | 1000 | 2A | < 1000 um | 19990921 | 19991008 | 17 | 996.84 | 117.2753 | 0.57349 | 4.6224 | 32.3713 | 24.2599
PA28 | MARK 7 | 0.5 | 1000 | 2B | < 1000 um | 19990921 | 19991008 | 17 | 897.32 | 105.5671
PA28 | MARK 7 | 0.5 | 1000 | 3A | < 1000 um | 19991008 | 19991025 | 17 | 476.52 | 56.0612 | 0.49297 | 3.3466 | 23.3321 | 29.5465
PA28 | MARK 7 | 0.5 | 1000 | 3B | < 1000 um | 19991008 | 19991025 | 17 | 469.48 | 55.2329
PA28 | MARK 7 | 0.5 | 1000 | 4A | < 1000 um | 19991025 | 19991111 | 17 | 632.36 | 74.3953 | 0.43989 | 3.077 | 27.6504 | 28.3211
PA28 | MARK 7 | 0.5 | 1000 | 4B | < 1000 um | 19991025 | 19991111 | 17 | 599.32 | 70.5082
PA28 | MARK 7 | 0.5 | 1000 | 5A | < 1000 um | 19991111 | 19991128 | 17 | 757.24 | 89.0871 | 0.43335 | 3.0769 | 28.7257 | 26.6796
PA28 | MARK 7 | 0.5 | 1000 | 5B | < 1000 um | 19991111 | 19991128 | 17 | 760.2 | 89.4353
PA28 | MARK 7 | 0.5 | 1000 | 6A | < 1000 um | 19991128 | 19991215 | 17 | 753.48 | 88.6447 | 0.48052 | 3.3352 | 26.9724 | 27.0712
PA28 | MARK 7 | 0.5 | 1000 | 6B | < 1000 um | 19991128 | 19991215 | 17 | 750.76 | 88.3247 | 0.46206 | 3.4238 | 26.8886
PA28 | MARK 7 | 0.5 | 1000 | 7A | < 1000 um | 19991215 | 20000101 | 17 | 684.08 | 80.48 | 0.47749 | 3.5056 | 25.5089 | 27.3606
PA28 | MARK 7 | 0.5 | 1000 | 7B | < 1000 um | 19991215 | 20000101 | 17 | 645.8 | 75.9765
PA28 | MARK 7 | 0.5 | 1000 | 8A | < 1000 um | 20000101 | 20000118 | 17 | 538.2 | 63.3176 | 0.57344 | 4.2863 | 23.9471 | 27.07
PA28 | MARK 7 | 0.5 | 1000 | 8B | < 1000 um | 20000101 | 20000118 | 17 | 539.92 | 63.52
PA28 | MARK 7 | 0.5 | 1000 | 9A | < 1000 um | 20000118 | 20000204 | 17 | 333.6 | 39.2471 | 0.73481 | 5.2959 | 22.733 | 26.9489
PA28 | MARK 7 | 0.5 | 1000 | 9B | < 1000 um | 20000118 | 20000204 | 17 | 343.96 | 40.4659
PA28 | MARK 7 | 0.5 | 1000 | 10A | < 1000 um | 20000204 | 20000221 | 17 | 310.36 | 36.5129 | 1.7543 | 10.0444 | 21.8212 | 23.2218
PA28 | MARK 7 | 0.5 | 1000 | 10B | < 1000 um | 20000204 | 20000221 | 17 | 326.68 | 38.4329
PA28 | MARK 7 | 0.5 | 1000 | 11A | < 1000 um | 20000221 | 20000309 | 17 | 635.48 | 74.7624 | 1.055 | 8.2853 | 21.2719 | 24.124
PA28 | MARK 7 | 0.5 | 1000 | 11B | < 1000 um | 20000221 | 20000309 | 17 | 691.04 | 81.2988
PA28 | MARK 7 | 0.5 | 1000 | 12A | < 1000 um | 20000309 | 20000326 | 17 | 926.32 | 108.9788 | 0.73606 | 5.8837 | 20.6834 | 27.3701
PA28 | MARK 7 | 0.5 | 1000 | 12B | < 1000 um | 20000309 | 20000326 | 17 | 973.08 | 114.48
PA28 | MARK 7 | 0.5 | 1000 | 13A | < 1000 um | 20000326 | 20000412 | 17 | 1126.44 | 132.5224 | 0.61137 | 4.9509 | 20.0821 | 28.8971
PA28 | MARK 7 | 0.5 | 1000 | 13B | < 1000 um | 20000326 | 20000412 | 17 | 1135.28 | 133.5624
PA28 | MARK 7 | 0.5 | 1000 | 14A | < 1000 um | 20000412 | 20000428 | 16 | 2205.08 | 275.635 | 0.51385 | 4.3146 | 19.4595 | 29.0418
PA28 | MARK 7 | 0.5 | 1000 | 14B | < 1000 um | 20000412 | 20000428 | 16 | 2098.4 | 262.3
PA28 | MARK 7 | 0.5 | 1000 | 15A | < 1000 um | 20000428 | 20000516 | 18 | 1276.16 | 141.7956 | 0.50754 | 4.3984 | 24.0206 | 27.2005
PA28 | MARK 7 | 0.5 | 1000 | 15B | < 1000 um | 20000428 | 20000516 | 18 | 1404.36 | 156.04 | 0.4955 | 4.5541 | 23.6523
PA28 | MARK 7 | 0.5 | 1000 | 16A | < 1000 um | 20000516 | 20000603 | 18 | 1093.64 | 121.5156 | 0.5521 | 4.7956 | 34.3519 | 28.0581
PA28 | MARK 7 | 0.5 | 1000 | 16B | < 1000 um | 20000516 | 20000603 | 18 | 1139.44 | 126.6044
PA29 | MARK 6 | 0.5 | 1000 | 1A | < 1000 um | 20000612 | 20000629 | 17 | 2063.44 | 242.7576 | 0.39613 | 3.1135 | 53.1017 | 16.0016
PA29 | MARK 6 | 0.5 | 1000 | 1B | < 1000 um | 20000612 | 20000629 | 17 | 2459.76 | 289.3835 | 0.34869 | 3.0587 | 56.0576 | 14.2524
PA29 | MARK 6 | 0.5 | 1000 | 2A | < 1000 um | 20000629 | 20000716 | 17 | 1616 | 190.1176 | 0.41025 | 3.5632 | 44.9267 | 18.4743
PA29 | MARK 6 | 0.5 | 1000 | 2B | < 1000 um | 20000629 | 20000716 | 17 | 2102.08 | 247.3035 |  |  |  | 17.2922
PA29 | MARK 6 | 0.5 | 1000 | 3 | < 1000 um | 20000716 | 20000819 | 34 | 1484.56 | 87.3271 | 0.48112 | 3.9252 | 42.6087 | 19.5744
PA29 | MARK 6 | 0.5 | 1000 | 4 | < 1000 um | 20000819 | 20000922 | 34 | 1267.8 | 74.5765 | 0.61889 | 5.319 | 39.5801 | 17.6532
PA29 | MARK 6 | 0.5 | 1000 | 5 | < 1000 um | 20000922 | 20001026 | 34 | 465.8 | 27.4 | 0.65535 | 4.6354 | 57.2332 | 13.1818
PA29 | MARK 6 | 0.5 | 1000 | 6 | < 1000 um | 20001026 | 20001129 | 34 | 421.38 | 24.7871 | 0.6137 | 4.2441 | 69.8638 | 8.4953
PA29 | MARK 6 | 0.5 | 1000 | 7 | < 1000 um | 20001129 | 20010102 | 34 | 259.84 | 15.2847 | 0.74035 | 4.9598 | 64.0262 | 8.8668
PA29 | MARK 6 | 0.5 | 1000 | 8 | < 1000 um | 20010102 | 20010205 | 34 | 153.48 | 9.0282 | 1.0345 | 7.3809 | 50.2634 | 13.3195
PA29 | MARK 6 | 0.5 | 1000 | 9 | < 1000 um | 20010205 | 20010311 | 34 | 230.26 | 13.5447 | 0.91367 | 6.2488 | 46.2079 | 16.293
PA29 | MARK 6 | 0.5 | 1000 | 10 | < 1000 um | 20010311 | 20010414 | 34 | 1916.6 | 112.7412 | 0.34994 | 2.6396 | 64.5253 | 10.5849
PA29 | MARK 6 | 0.5 | 1000 | 11A | < 1000 um | 20010414 | 20010501 | 17 | 1393.68 | 163.9624 | 0.35467 | 2.2345 | 56.3668 | 15.5231
PA29 | MARK 6 | 0.5 | 1000 | 11B | < 1000 um | 20010414 | 20010501 | 17 | [5 empty] | 12.4335
PA29 | MARK 6 | 0.5 | 1000 | 12A | < 1000 um | 20010501 | 20010518 | 17 | 2014.48 | 236.9976 | 0.36937 | 2.4631 | 59.4805 | 17.8212
PA29 | MARK 6 | 0.5 | 1000 | 12B | < 1000 um | 20010501 | 20010518 | 17 |  |  | 0.46653 | 3.1622 | 44.6759
PA29 | MARK 6 | 0.5 | 1000 | 13 | < 1000 um | 20010518 | 20010604 | 17 | 1988.2 | 233.9059 | 0.45987 | 2.4722 | 47.6947 | 16.3112
PA30 | MARK 7 | 0.5 | 1000 | 1 | < 1000 um | 20010622 | 20010709 | 17 | 872.36 | 102.6306 | 0.43651 | 3.4944 | 58.6207 | 15.6589
PA30 | MARK 7 | 0.5 | 1000 | 2 | < 1000 um | 20010709 | 20010726 | 17 | 858.8 | 101.0353 | 0.81206 | 6.0092 | 47.6545 | 16.2582
PA30 | MARK 7 | 0.5 | 1000 | 3 | < 1000 um | 20010726 | 20010812 | 17 | 1988.6 | 233.9529 | 1.2008 | 8.4031 | 36.6839 | 18.6423
PA30 | MARK 7 | 0.5 | 1000 | 4A | < 1000 um | 20010812 | 20010829 | 17 | 1863 | 219.1765 | 0.68903 | 5.4224 | 40.7793 | 21.2022
PA30 | MARK 7 | 0.5 | 1000 | 4B | < 1000 um | 20010812 | 20010829 | 17 | 1864.76 | 219.3835 | 0.6829 | 5.4127 | 38.4883 | 20.2561
PA30 | MARK 7 | 0.5 | 1000 | 5A | < 1000 um | 20010829 | 20010915 | 17 | 1628.8 | 191.6235 | 0.74625 | 6.3325 | 27.103 | 24.5748
PA30 | MARK 7 | 0.5 | 1000 | 5B | < 1000 um | 20010829 | 20010915 | 17 |  |  | 0.59589 | 6.3978 | 27.0055 | 25.8536
PA30 | MARK 7 | 0.5 | 1000 | 6A | < 1000 um | 20010915 | 20011002 | 17 | 2259.16 | 265.7835 |  | 4.4656 | 14.7836 | 31.9015
PA30 | MARK 7 | 0.5 | 1000 | 6B | < 1000 um | 20010915 | 20011002 | 17 | 2180.8 | 256.5647 | 0.63315 | 4.394 | 15.4608
PA30 | MARK 7 | 0.5 | 1000 | 6C | < 1000 um | 20010915 | 20011002 | 17 |  |  | 0.60262 | 4.5299 | 15.404
PA30 | MARK 7 | 0.5 | 1000 | 6D | < 1000 um | 20010915 | 20011002 | 17 |  |  | 0.60707 | 5.3528 | 15.2162
PA30 | MARK 7 | 0.5 | 1000 | 7 | < 1000 um | 20011002 | 20011019 | 17 | 2253.24 | 265.0871 | 0.46098 | 3.9412 | 16.8599 | 31.9939
PA30 | MARK 7 | 0.5 | 1000 | 8A | < 1000 um | 20011019 | 20011105 | 17 | 1015.24 | 119.44 |  | 4.03 | 27.6078 | 28.0007
PA30 | MARK 7 | 0.5 | 1000 | 8B | < 1000 um | 20011019 | 20011105 | 17 |  |  | 0.58162 | 3.6446 | 28.908
PA30 | MARK 7 | 0.5 | 1000 | 9A | < 1000 um | 20011105 | 20011122 | 17 | 528.36 | 62.16 | 0.66698 | 6.368 | 29.0307 | 25.2222
PA30 | MARK 7 | 0.5 | 1000 | 9B | < 1000 um | 20011105 | 20011122 | 17 | 539.76 | 63.5012 |  |  | 29.6787
PA30 | MARK 7 | 0.5 | 1000 | 10A | < 1000 um | 20011122 | 20011209 | 17 | 376.84 | 44.3341 | 1.01 | 8.8391 | 24.3388 | 24.4022
PA30 | MARK 7 | 0.5 | 1000 | 10B | < 1000 um | 20011122 | 20011209 | 17 | 340.92 | 40.1082 |  |  | 27.3603
PA30 | MARK 7 | 0.5 | 1000 | 11 | < 1000 um | 20011209 | 20011226 | 17 | 107.48 | 12.6447 | 1.8788 | 13.794 | 16.0292 | 23.5006
PA30 | MARK 7 | 0.5 | 1000 | 12 | < 1000 um | 20011226 | 20020112 | 17 | 39.5467 | 4.6525 | 2.6707 | 20.527 | 12.7454 | 18.423
PA30 | MARK 7 | 0.5 | 1000 | 13A | < 1000 um | 20020112 | 20020129 | 17 | 81.46 | 9.5835 | 1.8496 | 16.3234 | 16.1554 | 21.2107
PA30 | MARK 7 | 0.5 | 1000 | 13B | < 1000 um | 20020112 | 20020129 | 17 | 94.1 | 11.0706
PA30 | MARK 7 | 0.5 | 1000 | 14 | < 1000 um | 20020129 | 20020215 | 17 | 62.7333 | 7.3804 | 1.2888 | 10.8714 | 17.5078 | 26.336
PA30 | MARK 7 | 0.5 | 1000 | 15 | < 1000 um | 20020215 | 20020304 | 17 | 54.28 | 6.3859 | 1.5172 | 11.1137 | 15.4629 | 27.3136
PA30 | MARK 7 | 0.5 | 1000 | 16 | < 1000 um | 20020304 | 20020321 | 17 | 298.22 | 35.0847 | 0.52115 | 4.2694 | 19.0606 | 29.8575
PA30 | MARK 7 | 0.5 | 1000 | 17A | < 1000 um | 20020321 | 20020407 | 17 | 798.16 | 93.9012 | 0.45576 | 3.7447 | 33.49 | 24.6006
PA30 | MARK 7 | 0.5 | 1000 | 17B | < 1000 um | 20020321 | 20020407 | 17 | 821.04 | 96.5929 |  |  |  | 24.1419
PA30 | MARK 7 | 0.5 | 1000 | 18 | < 1000 um | 20020407 | 20020424 | 17 | 942.28 | 110.8565 | 0.36976 | 3.2037 | 44.4282 | 20.795
PA30 | MARK 7 | 0.5 | 1000 | 19A | < 1000 um | 20020424 | 20020511 | 17 | 1751.84 | 206.0988 |  | 3.9379 | 40.6751 | 21.1088
PA30 | MARK 7 | 0.5 | 1000 | 19B | < 1000 um | 20020424 | 20020511 | 17 |  |  | 0.5182 | 3.9022 | 42.8819
PA30 | MARK 7 | 0.5 | 1000 | 20 | < 1000 um | 20020511 | 20020528 | 17 | 2120.84 | 249.5106 | 0.53061 | 4.8677 | 30.0086 | 26.0011
PA30 | MARK 7 | 0.5 | 1000 | 21A | < 1000 um | 20020528 | 20020614 | 17 | 1079.84 | 127.04 | 0.56166 | 4.5172 | 25.5985 | 29.3139
PA30 | MARK 7 | 0.5 | 1000 | 21B | < 1000 um | 20020528 | 20020614 | 17 | [5 empty] | 29.0654
PA30 | MARK 7 | 0.5 | 1000 | 21C | < 1000 um | 20020528 | 20020614 | 17 | [5 empty] | 28.4879
PA31 | MARK 7 | 0.5 | 1000 | 1A | < 1000 um | 20020907 | 20020922 | 15 | 1474.52 | 196.6027 | 0.58297 | 5.003 | 28.3934 | 25.5145
PA31 | MARK 7 | 0.5 | 1000 | 1B | < 1000 um | 20020907 | 20020922 | 15 | 1448.12 | 193.0827 | 0.57759 | 4.8494 | 27.3791 | 25.7751
PA31 | MARK 7 | 0.5 | 1000 | 2A | < 1000 um | 20020922 | 20021007 | 15 | 1955.88 | 260.784 | 0.44559 | 4.6777 | 34.1521 | 24.1477
PA31 | MARK 7 | 0.5 | 1000 | 2B | < 1000 um | 20020922 | 20021007 | 15 | 1934.2 | 257.8933 | 0.5484 | 4.4439 | 33.064 | 22.0197
PA31 | MARK 7 | 0.5 | 1000 | 3 | < 1000 um | 20021007 | 20021022 | 15 | 912.04 | 121.6053 | 0.66723 | 5.3482 | 36.9426 | 21.1293
PA31 | MARK 7 | 0.5 | 1000 | 4 | < 1000 um | 20021022 | 20021106 | 15 | 665.64 | 88.752 | 0.43337 | 4.3889 | 38.856 | 21.259
PA31 | MARK 7 | 0.5 | 1000 | 5 | < 1000 um | 20021106 | 20021121 | 15 | 402.9 | 53.72 | 0.60982 | 6.0189 | 31.638 | 25.0553
PA31 | MARK 7 | 0.5 | 1000 | 6 | < 1000 um | 20021121 | 20021206 | 15 | 261.28 | 34.8373 | 0.62603 | 5.4092 | 28.8507 | 25.5636
PA31 | MARK 7 | 0.5 | 1000 | 7 | < 1000 um | 20021206 | 20021221 | 15 | 169.48 | 22.5973 | 0.87383 | 7.378 | 27.8857 | 23.9751
PA31 | MARK 7 | 0.5 | 1000 | 8 | < 1000 um | 20021221 | 20030105 | 15 | 184.6 | 24.6133 | 0.71581 | 5.61 | 23.1647 | 25.2037
PA31 | MARK 7 | 0.5 | 1000 | 9 | < 1000 um | 20030105 | 20030120 | 15 | 218.0667 | 29.0756 | 0.50441 | 4.1332 | 22.8892 | 29.066
PA31 | MARK 7 | 0.5 | 1000 | 10A | < 1000 um | 20030120 | 20030204 | 15 | 336.5467 | 44.8729 | 1.4016 | 9.6597 | 39.1762 | 15.4605
PA31 | MARK 7 | 0.5 | 1000 | 10B | < 1000 um | 20030120 | 20030204 | 15 | [5 empty] | 15.1987
PA31 | MARK 7 | 0.5 | 1000 | 11 | < 1000 um | 20030204 | 20030219 | 15 | 349.3733 | 46.5831 | 0.34099 | 3.5634 | 19.8846 | 30.1636
PA31 | MARK 7 | 0.5 | 1000 | 12 | < 1000 um | 20030219 | 20030306 | 15 | 316.2133 | 42.1618 | 0.60071 | 4.4983 | 24.2569 | 26.8996
PA31 | MARK 7 | 0.5 | 1000 | 13 | < 1000 um | 20030306 | 20030321 | 15 | 642.6267 | 85.6836 | 0.33582 | 3.4014 | 33.205 | 24.938
PA31 | MARK 7 | 0.5 | 1000 | 14A | < 1000 um | 20030321 | 20030405 | 15 | 1334.24 | 177.8987 | 0.29692 | 3.5295 | 42.414 | 20.8739
PA31 | MARK 7 | 0.5 | 1000 | 14B | < 1000 um | 20030321 | 20030405 | 15 | 1393.84 | 185.8453 | 0.25589 | 3.169 | 43.6121 | 21.004
PA31 | MARK 7 | 0.5 | 1000 | 15 | < 1000 um | 20030405 | 20030420 | 15 | 1609.48 | 214.5973 | 0.38082 | 3.4711 | 40.7483 | 18.8506
PA31 | MARK 7 | 0.5 | 1000 | 16A | < 1000 um | 20030420 | 20030505 | 15 | 1521.04 | 202.8053 | 0.34454 | 2.9174 | 40.3798 | 21.5758
PA31 | MARK 7 | 0.5 | 1000 | 16B | < 1000 um | 20030420 | 20030505 | 15 |  |  | 0.34687 | 2.9766 | 39.2773
PA31 | MARK 7 | 0.5 | 1000 | 17 | < 1000 um | 20030505 | 20030520 | 15 | 1265.4 | 168.72 | 0.19068 | 2.5003 | 33.9809 | 27.179
PA31 | MARK 7 | 0.5 | 1000 | 18 | < 1000 um | 20030520 | 20030604 | 15 | 1997.44 | 266.3253 | 0.26585 | 2.7731 | 40.8405 | 18.7025
PA32 | MARK 7 | 0.5 | 1000 | 1A | < 1000 um | 20030608 | 20030625 | 17 | 1426.12 | 167.7788 | 0.41123 | 3.3223 | 40.4035 | 21.6982
PA32 | MARK 7 | 0.5 | 1000 | 1B | < 1000 um | 20030608 | 20030625 | 17 | 1445.68 | 170.08 | 0.3682 | 2.9996 | 45.7281 | 21.7183
PA32 | MARK 7 | 0.5 | 1000 | 2A | < 1000 um | 20030625 | 20030712 | 17 | 1178.72 | 138.6729 | 0.83727 | 6.3139 | 40.1937 | 20.1201
PA32 | MARK 7 | 0.5 | 1000 | 2B | < 1000 um | 20030625 | 20030712 | 17 | 1144.8 | 134.6824 | 0.85 | 6.7572 | 37.6612 | 20.4797
PA32 | MARK 7 | 0.5 | 1000 | 3 | < 1000 um | 20030712 | 20030729 | 17 | 2332.68 | 274.4329 | 0.75399 | 5.9624 | 22.8754 | 21.9864
PA32 | MARK 7 | 0.5 | 1000 | 4A | < 1000 um | 20030729 | 20030815 | 17 | 5396 | 634.8235 | 0.93506 | 8.2487 | 23.2563 | 24.8493
PA32 | MARK 7 | 0.5 | 1000 | 4B | < 1000 um | 20030729 | 20030815 | 17 | [5 empty] | 23.2307
PA32 | MARK 7 | 0.5 | 1000 | 5 | < 1000 um | 20030815 | 20030901 | 17 | 3995.48 | 470.0565 | 0.59226 | 4.9503 | 14.2175 | 32.4401
PA32 | MARK 7 | 0.5 | 1000 | 6 | < 1000 um | 20030901 | 20030918 | 17 | 2056.36 | 241.9247 | 0.64113 | 4.7038 | 19.4394 | 30.4493
PA32 | MARK 7 | 0.5 | 1000 | 7A | < 1000 um | 20030918 | 20031005 | 17 | 2414.24 | 284.0282 | 0.67695 | 5.0558 | 18.0412 | 30.8967
PA32 | MARK 7 | 0.5 | 1000 | 7B | < 1000 um | 20030918 | 20031005 | 17 | [5 empty] | 31.6961
PA32 | MARK 7 | 0.5 | 1000 | 8A | < 1000 um | 20031005 | 20031022 | 17 | 2833.56 | 333.36 | 0.7055 | 5.4219 | 20.418 | 29.3888
PA32 | MARK 7 | 0.5 | 1000 | 8B | < 1000 um | 20031005 | 20031022 | 17 | [5 empty] | 30.3051
PA32 | MARK 7 | 0.5 | 1000 | 9 | < 1000 um | 20031022 | 20031108 | 17 | 833.08 | 98.0094 | 0.81898 | 5.3944 | 16.9405 | 29.5644
PA32 | MARK 7 | 0.5 | 1000 | 10 | < 1000 um | 20031108 | 20031125 | 17 | 520.34 | 61.2165 | 0.95846 | 6.0733 | 18.8316 | 29.3504
PA32 | MARK 7 | 0.5 | 1000 | 11 | < 1000 um | 20031125 | 20031212 | 17 | 293.32 | 34.5082 | 1.3288 | 8.2846 | 20.8206 | 26.8744
PA32 | MARK 7 | 0.5 | 1000 | 12 | < 1000 um | 20031212 | 20031229 | 17 | 184.66 | 21.7247 | 1.3934 | 9.8503 | 23.1413 | 24.0409
PA32 | MARK 7 | 0.5 | 1000 | 13 | < 1000 um | 20031229 | 20040115 | 17 | 224.4 | 26.4 | 1.6907 | 11.3231 | 23.3296 | 22.982
PA32 | MARK 7 | 0.5 | 1000 | 14 | < 1000 um | 20040115 | 20040201 | 17 | 203.76 | 23.9718 | 1.2336 | 8.1135 | 26.0027 | 24.0553
PA32 | MARK 7 | 0.5 | 1000 | 15 | < 1000 um | 20040201 | 20040218 | 17 | 83.92 | 9.8729 | 1.4847 | 10.0539 | 30.3275 | 21.6678
PA32 | MARK 7 | 0.5 | 1000 | 16 | < 1000 um | 20040218 | 20040306 | 17 | 133.16 | 15.6659 | 1.2796 | 8.6441 | 27.1263 | 23.8159
PA32 | MARK 7 | 0.5 | 1000 | 17A | < 1000 um | 20040306 | 20040323 | 17 | 190 | 22.3529 | 0.87087 | 4.9259 | 30.2245 | 25.5356
PA32 | MARK 7 | 0.5 | 1000 | 17B | < 1000 um | 20040306 | 20040323 | 17 | 183.96 | 21.6424 | 0.88529 | 5.0535 | 31.0745 | 24.8817
PA32 | MARK 7 | 0.5 | 1000 | 18 | < 1000 um | 20040323 | 20040409 | 17 | 634.32 | 74.6259 | 0.47118 | 3.5277 | 38.0025 | 25.5677
PA32 | MARK 7 | 0.5 | 1000 | 19 | < 1000 um | 20040409 | 20040426 | 17 | 1863.6 | 219.2471 | 0.77825 | 3.6695 | 25.7543 | 27.8243
PA32 | MARK 7 | 0.5 | 1000 | 20A | < 1000 um | 20040426 | 20040513 | 17 | 1679.4 | 197.5765 | 0.89605 | 4.2778 | 24.4571 | 28.6283
PA32 | MARK 7 | 0.5 | 1000 | 20B | < 1000 um | 20040426 | 20040513 | 17 |  |  |  |  | 26.3557
PA32 | MARK 7 | 0.5 | 1000 | 21 | < 1000 um | 20040513 | 20040530 | 17 | 702.38 | 82.6329 | 1.2052 | 4.2745 | 30.412 | 25.5708
PA33 | MARK 7 | 0.5 | 1000 | 1A | < 1000 um | 20040612 | 20040629 | 17 | 952.28 | 112.0329 | 0.47913 | 3.8027 | 31.4746 | 25.9081
PA33 | MARK 7 | 0.5 | 1000 | 1B | < 1000 um | 20040612 | 20040629 | 17 | 937.96 | 110.3482 | 0.50327 | 3.8577 | 31.5331 | 26.4712
PA33 | MARK 7 | 0.5 | 1000 | 2 | < 1000 um | 20040629 | 20040716 | 17 | 947.36 | 111.4541 | 0.53382 | 4.2683 | 30.6331 | 26.293
PA33 | MARK 7 | 0.5 | 1000 | 3 | < 1000 um | 20040716 | 20040802 | 17 | 1471.92 | 173.1671 | 0.77912 | 6.3717 | 29.5898 | 25.9807
PA33 | MARK 7 | 0.5 | 1000 | 4 | < 1000 um | 20040802 | 20040819 | 17 | 2380.96 | 280.1129 | 0.97043 | 7.8838 | 29.4864 | 25.8711
PA33 | MARK 7 | 0.5 | 1000 | 5A | < 1000 um | 20040819 | 20040905 | 17 | 2086.2 | 245.4353 | 0.90484 | 7.1739 | 32.1909 | 24.8548
PA33 | MARK 7 | 0.5 | 1000 | 5B | < 1000 um | 20040819 | 20040905 | 17 | 2157.32 | 253.8024 | 0.88032 | 7.0227 | 29.2029 | 26.6376
PA33 | MARK 7 | 0.5 | 1000 | 6 | < 1000 um | 20040905 | 20040922 | 17 | 1464.4 | 172.2824 | 0.6436 | 5.2507 | 37.5761 | 23.3917
PA33 | MARK 7 | 0.5 | 1000 | 7A | < 1000 um | 20040922 | 20041009 | 17 | 2416.08 | 284.2447 | 0.85888 | 8.4711 | 42.9048 | 17.7623
PA33 | MARK 7 | 0.5 | 1000 | 7B | < 1000 um | 20040922 | 20041009 | 17 | 2383 | 280.3529 | 0.77086 | 7.0294 | 46.0938 | 16.415
PA33 | MARK 7 | 0.5 | 1000 | 8 | < 1000 um | 20041009 | 20041026 | 17 | 1370.32 | 161.2141 | 0.4895 | 4.0749 | 40.5882 | 22.3388
PA33 | MARK 7 | 0.5 | 1000 | 9 | < 1000 um | 20041026 | 20041112 | 17 | 948.2 | 111.5529 | 0.43137 | 3.6137 | 30.8279 | 27.8067
PA33 | MARK 7 | 0.5 | 1000 | 10 | < 1000 um | 20041112 | 20041129 | 17 | 838.68 | 98.6682 | 0.42909 | 3.6499 | 25.8472 | 29.8337
PA33 | MARK 7 | 0.5 | 1000 | 11 | < 1000 um | 20041129 | 20041216 | 17 | 617.84 | 72.6871 | 0.34072 | 2.9994 | 32.9307 | 27.4635
PA33 | MARK 7 | 0.5 | 1000 | 12 | < 1000 um | 20041216 | 20050102 | 17 | 407.88 | 47.9859 | 0.54123 | 4.2773 | 16.7282 | 34.8513
PA33 | MARK 7 | 0.5 | 1000 | 13 | < 1000 um | 20050102 | 20050119 | 17 | 419.88 | 49.3976 | 0.56265 | 4.6323 | 15.5 | 36.7113
PA33 | MARK 7 | 0.5 | 1000 | 14 | < 1000 um | 20050119 | 20050205 | 17 | 606.64 | 71.3694 | 0.40915 | 3.2842 | 15.1874 | 38.7804
PA33 | MARK 7 | 0.5 | 1000 | 15 | < 1000 um | 20050205 | 20050222 | 17 | 287.2 | 33.7882 | 0.45149 | 3.5758 | 11.5248 | 39.9311
PA33 | MARK 7 | 0.5 | 1000 | 16 | < 1000 um | 20050222 | 20050311 | 17 | 499.4 | 58.7529 | 0.40067 | 3.1387 | 21.1633 | 35.1534
PA33 | MARK 7 | 0.5 | 1000 | 17A | < 1000 um | 20050311 | 20050328 | 17 | 1017.24 | 119.6753 | 0.32846 | 2.7918 | 25.7237 | 29.9604
PA33 | MARK 7 | 0.5 | 1000 | 17B | < 1000 um | 20050311 | 20050328 | 17 |  |  | 0.35272 | 3.1517
PA33 | MARK 7 | 0.5 | 1000 | 18A | < 1000 um | 20050328 | 20050414 | 17 | 2366.08 | 278.3624 | 0.26 | 2.2766 | 39.5669 | 26.3454
PA33 | MARK 7 | 0.5 | 1000 | 18B | < 1000 um | 20050328 | 20050414 | 17 | 2388.88 | 281.0447 | 0.21011 | 2.2093 | 41.635 | 26.4345
PA33 | MARK 7 | 0.5 | 1000 | 18C | < 1000 um | 20050328 | 20050414 | 17 |  |  |  |  | 42.4365
PA33 | MARK 7 | 0.5 | 1000 | 18D | < 1000 um | 20050328 | 20050414 | 17 |  |  |  |  | 36.558
PA33 | MARK 7 | 0.5 | 1000 | 19A | < 1000 um | 20050414 | 20050501 | 17 | 2630.48 | 309.4682 | 0.31978 | 2.5574 | 30.1148 | 30.4646
PA33 | MARK 7 | 0.5 | 1000 | 19B | < 1000 um | 20050414 | 20050501 | 17 | 2579.8 | 303.5059 | 0.24681 | 2.4566 | 28.0537
PA33 | MARK 7 | 0.5 | 1000 | 20 | < 1000 um | 20050501 | 20050518 | 17 | 2199.84 | 258.8047 | 0.35636 | 2.8376 | 33.2245 | 29.0633
PA33 | MARK 7 | 0.5 | 1000 | 21 | < 1000 um | 20050518 | 20050604 | 17 | 2745.96 | 323.0541 | 0.28179 | 2.7576 | 20.7463 | 34.0037
PA34 | MARK 7 | 0.5 | 1000 | 1A | < 1000 um | 20050612 | 20050629 | 17 | 3598.08 | 423.3035 | 0.30809 | 2.6295 | 19.4574 | 34.9194
PA34 | MARK 7 | 0.5 | 1000 | 1B | < 1000 um | 20050612 | 20050629 | 17 | 3828.48 | 450.4094 | 0.23428 | 2.5921 | 20.3721 | 34.2746
PA34 | MARK 7 | 0.5 | 1000 | 2A | < 1000 um | 20050629 | 20050716 | 17 | 2321.44 | 273.1106 |  | 3.7559 | 10.9201 | 36.1641
PA34 | MARK 7 | 0.5 | 1000 | 2B | < 1000 um | 20050629 | 20050716 | 17 | 2217.12 | 260.8376 | 0.39352 | 3.8353 | 13.8308 | 35.0512
PA34 | MARK 7 | 0.5 | 1000 | 3 | < 1000 um | 20050716 | 20050802 | 17 | 2059.92 | 242.3435 | 0.42162 | 4.4174 | 26.6735 | 27.1587
PA34 | MARK 7 | 0.5 | 1000 | 4 | < 1000 um | 20050802 | 20050819 | 17 | 1628.48 | 191.5859 | 0.76249 | 7.5183 | 27.1098 | 25.6934
PA34 | MARK 7 | 0.5 | 1000 | 5 | < 1000 um | 20050819 | 20050905 | 17 | 966.52 | 113.7082 | 0.73852 | 7.6695 | 20.9692 | 28.4808
PA34 | MARK 7 | 0.5 | 1000 | 6 | < 1000 um | 20050905 | 20050922 | 17 | 508.74 | 59.8518 | 0.93605 | 8.5334 | 30.4839 | 20.8513
PA34 | MARK 7 | 0.5 | 1000 | 7A | < 1000 um | 20050922 | 20051009 | 17 | 520.44 | 61.2282 | 0.7599 | 7.4359 | 27.836 | 24.6562
PA34 | MARK 7 | 0.5 | 1000 | 7B | < 1000 um | 20050922 | 20051009 | 17 |  |  | 0.95121 | 7.732 | 29.8276
PA34 | MARK 7 | 0.5 | 1000 | 8 | < 1000 um | 20051009 | 20051026 | 17 | 1232.84 | 145.04 | 0.67165 | 5.0007 | 25.2968 | 29.1143
PA34 | MARK 7 | 0.5 | 1000 | 9 | < 1000 um | 20051026 | 20051112 | 17 | 711.32 | 83.6847 | 0.80276 | 6.2744 | 39.0813 | 21.4626
PA34 | MARK 7 | 0.5 | 1000 | 10 | < 1000 um | 20051112 | 20051129 | 17 | 275.24 | 32.3812 | 0.66441 | 4.6562 | 54.5389 | 18.5243
PA34 | MARK 7 | 0.5 | 1000 | 11 | < 1000 um | 20051129 | 20051216 | 17 | 450.32 | 52.9788 | 0.57619 | 5.0268 | 43.0599 | 20.4483
PA34 | MARK 7 | 0.5 | 1000 | 12A | < 1000 um | 20051216 | 20060102 | 17 | 286.52 | 33.7082 | 0.73318 | 6.1134 | 24.9092 | 27.0678
PA34 | MARK 7 | 0.5 | 1000 | 12B | < 1000 um | 20051216 | 20060102 | 17 | 279.44 | 32.8753 | 0.74476 | 6.0276 | 28.3923 | 27.2713
PA34 | MARK 7 | 0.5 | 1000 | 13 | < 1000 um | 20060102 | 20060119 | 17 | 358.36 | 42.16 | 0.57781 | 4.2464 | 22.9968 | 32.8128
PA34 | MARK 7 | 0.5 | 1000 | 14 | < 1000 um | 20060119 | 20060205 | 17 | 494.44 | 58.1694 | 0.43477 | 3.2665 | 15.6079 | 34.4595
PA34 | MARK 7 | 0.5 | 1000 | 15 | < 1000 um | 20060205 | 20060222 | 17 | 500.16 | 58.8424 | 0.3485 | 2.9418 | 18.0369 | 34.8732
PA34 | MARK 7 | 0.5 | 1000 | 16A | < 1000 um | 20060222 | 20060311 | 17 | 1085.08 | 127.6565 | 0.26894 | 2.2723 | 15.836 | 35.0959
PA34 | MARK 7 | 0.5 | 1000 | 16B | < 1000 um | 20060222 | 20060311 | 17 | 1108.76 | 130.4424 | 0.24894 | 2.1027 | 19.0209 | 35.4106
PA34 | MARK 7 | 0.5 | 1000 | 17 | < 1000 um | 20060311 | 20060328 | 17 | 2179.68 | 256.4329 | 0.19776 | 2.0238 | 32.409 | 28.4347
PA34 | MARK 7 | 0.5 | 1000 | 18 | < 1000 um | 20060328 | 20060414 | 17 | 3232.56 | 380.3012 | 0.28529 | 2.5342 | 42.2579 | 23.2271
PA34 | MARK 7 | 0.5 | 1000 | 19 | < 1000 um | 20060414 | 20060501 | 17 | 1753.4 | 206.2824 | 0.3404 | 2.5884 | 50.8828 | 19.4833
PA34 | MARK 7 | 0.5 | 1000 | 20 | < 1000 um | 20060501 | 20060518 | 17 | 919.04 | 108.1224 | 0.36308 | 2.9931 | 45.4707 | 22.6041
PA34 | MARK 7 | 0.5 | 1000 | 21A | < 1000 um | 20060518 | 20060604 | 17 | 946.28 | 111.3271 | 0.44755 | 3.9406 | 42.2554 | 22.8444
PA34 | MARK 7 | 0.5 | 1000 | 21B | < 1000 um | 20060518 | 20060604 | 17 | 944.8 | 111.1529 | 0.41752 | 4.041 | 40.3044 | 22.8548

## 1000m failed cups
CHEMICAL ANALYSES ON CUPS REMOVED FROM TIME SERIES AT 1000 m DUE TO TRAP FAILURE
Failures were typically mechanical (motor or battery) or caused by clogs
Clogs are described in Timothy et al. 2013 (Prog Oceanogr., 116, 95-129)
deploy ID | trap design | trap area | depth | cup | size fraction | cup begin | cup end | period | total dry wt | total flux | %PN | %POC | %CaCO3 | %Si | comments
|  | m2 | m |  |  | yyyymmdd.d | yyyymmdd.d | d | mg | mg/m2/d
PA6 | MARK 5 | 1.17 | 1000 | 6 | < 63 um | 19850119 | 19850504 | 105 | 5392.51 | 43.8951 | 0.9586 | 6.9835 | 29.0496 | 29.1495 | PA6: Battery died (carousel stopped rotating) when open to cup 6
PA6 | MARK 5 | 1.17 | 1000 | 6 | 63-1000 um | 19850119 | 19850504 | 105 | 10406.88 | 84.7121 | 0.49355 | 7.0979 | 27.4297 |  | error in %Si
PA6 | MARK 5 | 1.17 | 1000 | 6 | > 1000 um | 19850119 | 19850504 | 105 | 924.56 | 7.5259 | 0.96314 | 6.5874 | 44.9703 | 15.6837
PA22 | MARK 7 | 0.5 | 850 | 6A | < 1000 um | 19930817 | 19930903 | 17 | 1505.88 | 177.1624 | 0.99936 | 9.4702 |  | 16.1376 | PA22: beginning of clog is set at cup 6
PA22 | MARK 7 | 0.5 | 850 | 6B | < 1000 um | 19930817 | 19930903 | 17 | 1902.92 | 223.8729 | 1.0402 | 9.6877 | 32.0161
PA22 | MARK 7 | 0.5 | 850 | 7A | < 1000 um | 19930903 | 19930920 | 17 | 60.36 | 7.1012 |  |  |  | 13.9775 | cup 7 very little sediment
PA22 | MARK 7 | 0.5 | 850 | 7B | < 1000 um | 19930903 | 19930920 | 17 | 62.48 | 7.3506 | 1.3978 | 12.5168 | 36.1716
PA22 | MARK 7 | 0.5 | 850 | 8A | < 1000 um | 19930920 | 19931007 | 17 | 3.4 | 0.4 |  |  |  | 4.8676 | cup 8 onward more-or-less empty
PA22 | MARK 7 | 0.5 | 850 | 8B | < 1000 um | 19930920 | 19931007 | 17 | 4.76 | 0.56 |  |  | 62.1849
PA22 | MARK 7 | 0.5 | 850 | 9A | < 1000 um | 19931007 | 19931024 | 17 | 4.72 | 0.55529 |  |  |  | 7.4943
PA22 | MARK 7 | 0.5 | 850 | 9B | < 1000 um | 19931007 | 19931024 | 17 | 3.76 | 0.44235 |  |  | 36.1702
PA22 | MARK 7 | 0.5 | 850 | 10A | < 1000 um | 19931024 | 19931110 | 17 | 5 | 0.58824 |  |  |  | 8.37
PA22 | MARK 7 | 0.5 | 850 | 10B | < 1000 um | 19931024 | 19931110 | 17 | 5.44 | 0.64 |  |  | 54.4118
PA22 | MARK 7 | 0.5 | 850 | 11A | < 1000 um | 19931110 | 19931127 | 17 | 5.2 | 0.61176 |  |  | 63.8462 | 7.8394
PA22 | MARK 7 | 0.5 | 850 | 11B | < 1000 um | 19931110 | 19931127 | 17 | 3.92 | 0.46118
PA22 | MARK 7 | 0.5 | 850 | 12A | < 1000 um | 19931127 | 19931214 | 17 | 0.88 | 0.10353 |  |  |  | 5.9283
PA22 | MARK 7 | 0.5 | 850 | 12B | < 1000 um | 19931127 | 19931214 | 17 | 1.8 | 0.21176
PA22 | MARK 7 | 0.5 | 850 | 13A | < 1000 um | 19931214 | 19931231 | 17 | 1.4 | 0.16471 |  |  |  | 4.8439
PA22 | MARK 7 | 0.5 | 850 | 13B | < 1000 um | 19931214 | 19931231 | 17 | 1.88 | 0.22118 |  |  | 46.8085
PA22 | MARK 7 | 0.5 | 850 | 14A | < 1000 um | 19931231 | 19940117 | 17 | 0.68 | 0.08 |  |  | 64.7059
PA22 | MARK 7 | 0.5 | 850 | 14B | < 1000 um | 19931231 | 19940117 | 17 | 2 | 0.23529
PA22 | MARK 7 | 0.5 | 850 | 15A | < 1000 um | 19940117 | 19940203 | 17 | 0.48 | 0.056471
PA22 | MARK 7 | 0.5 | 850 | 15B | < 1000 um | 19940117 | 19940203 | 17 | 1.44 | 0.16941 |  |  | 86.1111
PA22 | MARK 7 | 0.5 | 850 | 16A | < 1000 um | 19940203 | 19940220 | 17 | 1.64 | 0.19294
PA22 | MARK 7 | 0.5 | 850 | 16B | < 1000 um | 19940203 | 19940220 | 17 | 0.8 | 0.094118
PA22 | MARK 7 | 0.5 | 850 | 17A | < 1000 um | 19940220 | 19940309 | 17 | 6.36 | 0.74824
PA22 | MARK 7 | 0.5 | 850 | 17B | < 1000 um | 19940220 | 19940309 | 17 | 2.32 | 0.27294 |  |  | 58.6207
PA22 | MARK 7 | 0.5 | 850 | 18A | < 1000 um | 19940309 | 19940326 | 17 | 1.96 | 0.23059 |  |  | 42.8571 | 16.1462
PA22 | MARK 7 | 0.5 | 850 | 18B | < 1000 um | 19940309 | 19940326 | 17 | 2.96 | 0.34824
PA22 | MARK 7 | 0.5 | 850 | 19A | < 1000 um | 19940326 | 19940412 | 17 | 1.16 | 0.13647 |  |  | 68.9655
PA22 | MARK 7 | 0.5 | 850 | 19B | < 1000 um | 19940326 | 19940412 | 17 | 2.36 | 0.27765
PA22 | MARK 7 | 0.5 | 850 | 20A | < 1000 um | 19940412 | 19940429 | 17 | 1.92 | 0.22588 |  |  |  | 8.8266
PA22 | MARK 7 | 0.5 | 850 | 20B | < 1000 um | 19940412 | 19940429 | 17 | 3.48 | 0.40941 |  |  | 74.7126
PA22 | MARK 7 | 0.5 | 850 | 21A | < 1000 um | 19940429 | 19940516 | 17 | 0.64 | 0.075294 |  |  | 100
PA22 | MARK 7 | 0.5 | 850 | 21B | < 1000 um | 19940429 | 19940516 | 17 | 0.92 | 0.10824
PA24 | MARK 7 | 0.5 | 1000 | 5A | < 1000 um | 19950728 | 19950814 | 17 | 416.932 | 49.0508 | 0.96245 | 6.8674 | 27.635 | 24.0057 | PA24: beginning of clog set at cup 5
PA24 | MARK 7 | 0.5 | 1000 | 5B | < 1000 um | 19950728 | 19950814 | 17 | 416.764 | 49.0311 |  |  | 25.9759
PA24 | MARK 7 | 0.5 | 1000 | 10A | < 1000 um | 19951021 | 19951107 | 17 | 7.916 | 0.93129 | 2.5408 | 17.2441 | 61.8494 | 3.2131 | cups 6 onward empty in photos, with a dusting in cup 10
PA24 | MARK 7 | 0.5 | 1000 | 10B | < 1000 um | 19951021 | 19951107 | 17 | 3.28 | 0.38588
PA26 | MARK 7 | 0.5 | 1000 | 20 | < 1000 um | 19980528 | 19980611.7 | 14.7 | 743.556 | 101.1641 | 0.44203 | 3.3202 | 50.4454 | 18.3699 | PA26: mooring retreived when carousel on cup 20
PA28 | MARK 7 | 0.5 | 1000 | 17A | < 1000 um | 20000603 | 20000608.8 | 5.8 | 387.4 | 133.5862 | 0.62254 | 5.3156 | 21.2971 | 23.2702 | PA28: trap recovered when carousel on cup 17
PA28 | MARK 7 | 0.5 | 1000 | 17B | < 1000 um | 20000603 | 20000608.8 | 5.8 | 402.96 | 138.9517

## 3800m ARCHIVE
ARCHIVE FOR TIME SERIES of < 1000 um SIZE FRACTION AT 3800 m
Based on replicate averaging and, for deployments PA1 - PA15, summation of < 63 um and 63-1000 um size fractions
See Timothy et al. 2013 (Prog Oceanogr, 116, 95-129) for details
deploy ID | trap design | trap area | depth | cup | replicates | size fraction | cup begin | cup end | period | total dry wt | total flux | %PN | %POC | %CaCO3 | %Si | comments
|  | m2 | m |  |  |  | yyyymmdd.d | yyyymmdd.d | d | mg | mg/m2/d
PA1 | MARK 5 | 1.17 | 3800 | 1 |  | < 1000 um | 19820923 | 19821008 | 15 | 2130.0435 | 121.37 | 0.35099 | 2.2707 | 22.4932 | 28.4584
PA1 | MARK 5 | 1.17 | 3800 | 2 |  | < 1000 um | 19821008 | 19821023 | 15 | 4256.928 | 242.56 | 0.33724 | 2.2263 | 25.907 | 28.2116
PA1 | MARK 5 | 1.17 | 3800 | 3 |  | < 1000 um | 19821023 | 19821107 | 15 | 2527.0245 | 143.99 | 0.31391 | 2.139 | 27.1269 | 26.3768
PA1 | MARK 5 | 1.17 | 3800 | 4 |  | < 1000 um | 19821107 | 19821122 | 15 | 2070.0225 | 117.95 | 0.34252 | 2.3781 | 29.1903 | 24.9089
PA1 | MARK 5 | 1.17 | 3800 | 5 |  | < 1000 um | 19821122 | 19821207 | 15 | 2194.9785 | 125.07 | 0.31822 | 2.1828 | 34.8605 | 22.1956
PA1 | MARK 5 | 1.17 | 3800 | 6 |  | < 1000 um | 19821207 | 19821222 | 15 | 2065.1085 | 117.67 | 0.30339 | 2.1467 | 41.234 | 17.5151
PA1 | MARK 5 | 1.17 | 3800 | 7 |  | < 1000 um | 19821222 | 19830106 | 15 | 1704.9825 | 97.15 | 0.33042 | 2.3016 | 45.404 | 19.1354
PA1 | MARK 5 | 1.17 | 3800 | 8 |  | < 1000 um | 19830106 | 19830121 | 15 | 1003.86 | 57.2 | 0.32448 | 2.3007 | 48.2867 | 19.5629
PA1 | MARK 5 | 1.17 | 3800 | 9 |  | < 1000 um | 19830121 | 19830205 | 15 | 918.918 | 52.36 | 0.32926 | 2.3873 | 45.6837 | 18.8885
PA1 | MARK 5 | 1.17 | 3800 | 10 |  | < 1000 um | 19830205 | 19830220 | 15 | 637.9425 | 36.35 | 0.36726 | 2.6272 | 49.8487 | 17.9917
PA1 | MARK 5 | 1.17 | 3800 | 11 |  | < 1000 um | 19830220 | 19830307 | 15 | 572.832 | 32.64 | 0.38879 | 2.7727 | 43.1679 | 12.7145
PA1 | MARK 5 | 1.17 | 3800 | 12 |  | < 1000 um | 19830307 | 19830318 | 11 | 519.948 | 40.4 | 0.38985 | 2.7228 | 44.4802 | 13.9356
PA2 | MARK 5 | 1.17 | 3800 | 1 |  | < 1000 um | 19830327 | 19830412 | 16 | 1569.2976 | 83.83 | 0.39008 | 2.5957 | 27.8778 |  | Si not measured on S and M size fracs
PA2 | MARK 5 | 1.17 | 3800 | 2 |  | < 1000 um | 19830412 | 19830428 | 16 | 1367.8704 | 73.07 | 0.32845 | 2.2608 | 45.7507 | 19.0639
PA2 | MARK 5 | 1.17 | 3800 | 3 |  | < 1000 um | 19830428 | 19830514 | 16 | 2187.432 | 116.85 | 0.35344 | 2.5472 | 43.2606 | 19.2555
PA2 | MARK 5 | 1.17 | 3800 | 4 |  | < 1000 um | 19830514 | 19830530 | 16 | 3790.9872 | 202.51 | 0.40739 | 2.8932 | 42.0226 | 16.9374
PA2 | MARK 5 | 1.17 | 3800 | 5 |  | < 1000 um | 19830530 | 19830615 | 16 | 4167.8208 | 222.64 | 0.43703 | 3.0543 | 47.2467 | 13.3983
PA2 | MARK 5 | 1.17 | 3800 | 6 |  | < 1000 um | 19830615 | 19830701 | 16 | 2373.1344 | 126.77 | 0.35813 | 2.5069 | 45.2394 | 23.6886
PA2 | MARK 5 | 1.17 | 3800 | 7 |  | < 1000 um | 19830701 | 19830717 | 16 | 1862.0784 | 99.47 | 0.39007 | 2.6383 | 38.5744 | 32.9748
PA2 | MARK 5 | 1.17 | 3800 | 8 |  | < 1000 um | 19830717 | 19830802 | 16 | 6018.8544 | 321.52 | 0.54118 | 3.4772 | 27.0092 | 25.734
PA2 | MARK 5 | 1.17 | 3800 | 9 |  | < 1000 um | 19830802 | 19830818 | 16 | 7043.4 | 376.25 | 0.66738 | 4.404 | 32.0797 | 24.3296
PA2 | MARK 5 | 1.17 | 3800 | 10 |  | < 1000 um | 19830818 | 19830903 | 16 | 4698.9072 | 251.01 | 1.674 | 12.4178 | 32.7955 | 11.1988
PA2 | MARK 5 | 1.17 | 3800 | 11 |  | < 1000 um | 19830903 | 19830919 | 16 | 2208.024 | 117.95 | 1.0691 | 7.1556 | 35.0403 | 15.1674
PA2 | MARK 5 | 1.17 | 3800 | 12 |  | < 1000 um | 19830919 | 19831005 | 16 | 1338.1056 | 71.48 | 0.75711 | 5.0504 | 41.62 |  | Si not measured on S and M size fracs
PA3 | MARK 5 | 1.17 | 3800 | 1 |  | < 1000 um | 19831014 | 19831030 | 16 | 1501.5312 | 80.21 | 0.35781 | 2.5521 | 59.9925 | 11.4699
PA3 | MARK 5 | 1.17 | 3800 | 2 |  | < 1000 um | 19831030 | 19831115 | 16 | 1400.4432 | 74.81 | 0.28205 | 1.9837 | 60.9411 | 11.2953
PA3 | MARK 5 | 1.17 | 3800 | 3 |  | < 1000 um | 19831115 | 19831201 | 16 | 792.9792 | 42.36 | 0.3305 | 2.2616 | 53.2578 | 16.0293
PA3 | MARK 5 | 1.17 | 3800 | 4 |  | < 1000 um | 19831201 | 19831217 | 16 | 651.6432 | 34.81 | 0.28908 | 2.1258 | 51.0485 | 18.7302
PA3 | MARK 5 | 1.17 | 3800 | 5 |  | < 1000 um | 19831217 | 19840102 | 16 | 474.3648 | 25.34 | 0.36151 | 2.7506 | 46.2115 | 19.4159
PA3 | MARK 5 | 1.17 | 3800 | 6 |  | < 1000 um | 19840102 | 19840118 | 16 | 402.1056 | 21.48 | 0.36609 | 2.8818 | 49.2086 | 20.7402
PA3 | MARK 5 | 1.17 | 3800 | 7 |  | < 1000 um | 19840118 | 19840203 | 16 | 387.8784 | 20.72 | 0.42797 | 3.3494 | 45.0772 | 15.2124
PA3 | MARK 5 | 1.17 | 3800 | 8 |  | < 1000 um | 19840203 | 19840219 | 16 | 408.6576 | 21.83 | 0.37757 | 3.0096 | 46.2666 | 17.3248
PA3 | MARK 5 | 1.17 | 3800 | 9 |  | < 1000 um | 19840219 | 19840306 | 16 | 324.792 | 17.35 | 0.49218 | 3.8847 | 41.9597 | 18.5014
PA3 | MARK 5 | 1.17 | 3800 | 10 |  | < 1000 um | 19840306 | 19840322 | 16 | 183.0816 | 9.78 | 0.6189 | 4.499 | 47.0348 | 18.0164
PA3 | MARK 5 | 1.17 | 3800 | 11 |  | < 1000 um | 19840322 | 19840407 | 16 | 727.0848 | 38.84 | 0.67971 | 4.6498 | 47.2451 | 17.4047
PA3 | MARK 5 | 1.17 | 3800 | 12 |  | < 1000 um | 19840407 | 19840423 | 16 | 727.4592 | 38.86 | 0.6279 | 4.403 | 43.4637 | 15.4941
PA4 | MARK 5 | 1.17 | 3800 | 2 |  | < 1000 um | 19840513 | 19840527 | 14 | 1773.4626 | 108.27 | 0.30941 | 2.1927 | 62.8512 | 8.4095
PA4 | MARK 5 | 1.17 | 3800 | 3 |  | < 1000 um | 19840527 | 19840610 | 14 | 1564.6176 | 95.52 | 0.28266 | 2.0362 | 57.8832 | 11.5044
PA4 | MARK 5 | 1.17 | 3800 | 4 |  | < 1000 um | 19840610 | 19840624 | 14 | 838.2793 | 51.177 | 0.32501 | 2.4034 | 56.2909 | 12.5642
PA4 | MARK 5 | 1.17 | 3800 | 5 |  | < 1000 um | 19840624 | 19840708 | 14 | 672.8904 | 41.08 | 0.46604 | 3.2984 | 55.2337 | 13.4299
PA4 | MARK 5 | 1.17 | 3800 | 6 |  | < 1000 um | 19840708 | 19840722 | 14 | 785.7486 | 47.97 | 0.44403 | 3.2875 | 51.2633 | 15.3867
PA4 | MARK 5 | 1.17 | 3800 | 7 |  | < 1000 um | 19840722 | 19840805 | 14 | 635.8716 | 38.82 | 0.97053 | 6.5327 | 43.2226 | 14.0907
PA4 | MARK 5 | 1.17 | 3800 | 8 |  | < 1000 um | 19840805 | 19840809 | 4 | 185.094 | 39.55 | 1.0392 | 6.8445 | 44.3843 | 16.5765
PA4 | MARK 5 | 1.17 | 3800 | 9 |  | < 1000 um | 19840809 | 19840813 | 4 | 174.096 | 37.2 | 1.1855 | 7.5941 | 40.5538 | 16.1989
PA4 | MARK 5 | 1.17 | 3800 | 10 |  | < 1000 um | 19840813 | 19840817 | 4 | 166.0464 | 35.48 | 1.1697 | 7.7424 | 41.1189 | 16.0738
PA4 | MARK 5 | 1.17 | 3800 | 11 |  | < 1000 um | 19840817 | 19840821 | 4 | 146.4372 | 31.29 | 0.76029 | 5.0975 | 48.0825 | 16.689
PA4 | MARK 5 | 1.17 | 3800 | 12 |  | < 1000 um | 19840821 | 19840824 | 3 | 94.5243 | 26.93 | 1.1177 | 7.7423 | 39.2945 | 22.7999
PA6 | MARK 5 | 1.17 | 3800 | 1 |  | < 1000 um | 19841120 | 19841202 | 12 | 386.1 | 27.5 | 0.91336 | 5.7709 | 37.8364 | 19.7818
PA6 | MARK 5 | 1.17 | 3800 | 2 |  | < 1000 um | 19841202 | 19841214 | 12 | 569.6028 | 40.57 | 0.46287 | 3.3276 | 41.193 | 20.4116
PA6 | MARK 5 | 1.17 | 3800 | 3 |  | < 1000 um | 19841214 | 19841226 | 12 | 606.1068 | 43.17 | 0.48339 | 3.3658 | 35.8189 | 21.8323
PA6 | MARK 5 | 1.17 | 3800 | 4 |  | < 1000 um | 19841226 | 19850107 | 12 | 514.566 | 36.65 | 0.55543 | 4 | 37.3724 | 20.8922
PA6 | MARK 5 | 1.17 | 3800 | 5 |  | < 1000 um | 19850107 | 19850119 | 12 | [6 empty] | M size frac lost; < 1000 um summation unavailable
PA6 | MARK 5 | 1.17 | 3800 | 6 |  | < 1000 um | 19850119 | 19850131 | 12 | 321.3756 | 22.89 | 0.52798 | 3.8663 | 38.1695 | 19.6199
PA6 | MARK 5 | 1.17 | 3800 | 7 |  | < 1000 um | 19850131 | 19850212 | 12 | 327.6936 | 23.34 | 0.484 | 3.5518 | 40.4156 | 18.539
PA6 | MARK 5 | 1.17 | 3800 | 8 |  | < 1000 um | 19850212 | 19850224 | 12 | 263.952 | 18.8 | 0.70232 | 4.5851 | 39.4043 | 18.5372
PA6 | MARK 5 | 1.17 | 3800 | 9 |  | < 1000 um | 19850224 | 19850308 | 12 | 234.0468 | 16.67 | 0.77711 | 4.811 | 40.3479 | 17.6185
PA6 | MARK 5 | 1.17 | 3800 | 10 |  | < 1000 um | 19850308 | 19850320 | 12 | 236.0124 | 16.81 | 0.4807 | 3.5277 | 48.6972 | 15.7882
PA6 | MARK 5 | 1.17 | 3800 | 11 |  | < 1000 um | 19850320 | 19850401 | 12 | 342.2952 | 24.38 | 0.46639 | 3.3798 | 48.466 | 15.6645
PA6 | MARK 5 | 1.17 | 3800 | 12 |  | < 1000 um | 19850401 | 19850413 | 12 | 1343.628 | 95.7 | 0.22605 | 1.5611 | 72.3887 | 9.7252
PA7 | MARK 5 | 1.17 | 3800 | 1 |  | < 1000 um | 19850510 | 19850524 | 14 | 2192.7 | 133.8645 | 0.37395 | 2.5955 | 51.7783 | 11.3721
PA7 | MARK 5 | 1.17 | 3800 | 2 |  | < 1000 um | 19850524 | 19850607 | 14 | 1928.9 | 117.7595 | 0.40245 | 2.7033 | 48.1233 | 14.1024
PA7 | MARK 5 | 1.17 | 3800 | 3 |  | < 1000 um | 19850607 | 19850621 | 14 | 1322.52 | 80.7399 | 0.32484 | 2.3367 | 53.7099 | 14.3141
PA7 | MARK 5 | 1.17 | 3800 | 4 |  | < 1000 um | 19850621 | 19850705 | 14 | 1049.3 | 64.0598 | 0.40197 | 2.8766 | 48.0351 | 15.0761
PA7 | MARK 5 | 1.17 | 3800 | 5 |  | < 1000 um | 19850705 | 19850719 | 14 | 1009.9 | 61.6545 | 0.41296 | 3.2525 | 57.7602 | 14.1757
PA7 | MARK 5 | 1.17 | 3800 | 6 |  | < 1000 um | 19850719 | 19850802 | 14 | 905.2 | 55.2625 | 0.36024 | 2.6187 | 51.8256 | 16.4657
PA7 | MARK 5 | 1.17 | 3800 | 7 |  | < 1000 um | 19850802 | 19850816 | 14 | 703.2 | 42.9304 | 0.39466 | 3.0034 | 49.3481 | 15.8026
PA7 | MARK 5 | 1.17 | 3800 | 8 |  | < 1000 um | 19850816 | 19850830 | 14 | 534.4 | 32.6252 | 0.38732 | 2.8403 | 46.1194 | 16.9657
PA7 | MARK 5 | 1.17 | 3800 | 9 |  | < 1000 um | 19850830 | 19850913 | 14 | 1964.9 | 119.9573 | 0.37903 | 2.8902 | 31.0351 | 24.2449
PA7 | MARK 5 | 1.17 | 3800 | 10 |  | < 1000 um | 19850913 | 19850927 | 14 | 1819.7 | 111.0928 | 0.36619 | 2.7882 | 27.9174 | 25.2481
PA7 | MARK 5 | 1.17 | 3800 | 11 |  | < 1000 um | 19850927 | 19851011 | 14 | 1198.2 | 73.1502 | 0.35331 | 2.5713 | 34.097 | 21.2484
PA7 | MARK 5 | 1.17 | 3800 | 12 |  | < 1000 um | 19851011 | 19851025 | 14 | 1917.8 | 117.0818 | 0.35808 | 2.5507 | 42.0466 | 19.1766
PA8 | MARK 5 | 1.17 | 3800 | 1 |  | < 1000 um | 19851113 | 19851126.5 | 13.5 | 2991.9521 | 189.424 | 0.40174 | 2.7689 | 45.9145 | 19.2468
PA8 | MARK 5 | 1.17 | 3800 | 2 |  | < 1000 um | 19851126.5 | 19851209 | 12.5 | 1743.9874 | 119.247 | 0.34718 | 2.3397 | 50.7585 | 17.1543
PA8 | MARK 5 | 1.17 | 3800 | 3 |  | < 1000 um | 19851209 | 19851223.5 | 14.5 | 1258.786 | 74.199 | 0.43205 | 2.8208 | 41.7297 | 19.4747
PA8 | MARK 5 | 1.17 | 3800 | 4 |  | < 1000 um | 19851223.5 | 19860105 | 12.5 | 826.8244 | 56.535 | 0.38914 | 2.6338 | 39.7471 | 20.6138
PA8 | MARK 5 | 1.17 | 3800 | 5 |  | < 1000 um | 19860105 | 19860119.5 | 14.5 | 788.7877 | 46.495 | 0.43369 | 2.9218 | 32.2916 | 20.1011
PA8 | MARK 5 | 1.17 | 3800 | 6 |  | < 1000 um | 19860119.5 | 19860201 | 12.5 | 576.7661 | 39.437 | 0.42651 | 2.7233 | 30.9354 | 23.8659
PA9 | MARK 5 | 1.17 | 3800 | 3 |  | < 1000 um | 19860525 | 19860608 | 14 | 2876.32 | 175.5995 | 0.20949 | 1.5845 | 56.171 | 15.9439
PA9 | MARK 5 | 1.17 | 3800 | 4 |  | < 1000 um | 19860608 | 19860622 | 14 | 3000.48 | 183.1795 | 0.20002 | 1.4002 | 59.223 | 15.4857
PA9 | MARK 5 | 1.17 | 3800 | 5 |  | < 1000 um | 19860622 | 19860706 | 14 | 2672.48 | 163.1551 | 0.21909 | 1.5262 | 59.7049 | 14.6227
PA9 | MARK 5 | 1.17 | 3800 | 7 |  | < 1000 um | 19860720 | 19860803 | 14 | 1813.6 | 110.7204 | 0.44054 | 3.789 | 51.4367 | 16.1225
PA9 | MARK 5 | 1.17 | 3800 | 8 |  | < 1000 um | 19860803 | 19860817 | 14 | 1849.12 | 112.8889 | 0.60117 | 6.8087 | 42.2431 | 16.1929
PA9 | MARK 5 | 1.17 | 3800 | 9 |  | < 1000 um | 19860817 | 19860831 | 14 | 1582.48 | 96.6105 | 0.72429 | 7.2641 | 44.0014 | 17.31
PA10 | MARK 5 | 1.17 | 3800 | 1 |  | < 1000 um | 19861021 | 19861105 | 15 | 1058.56 | 60.3168 | 0.76616 | 6.2017 | 40.8404 | 19.3028
PA10 | MARK 5 | 1.17 | 3800 | 2 |  | < 1000 um | 19861105 | 19861120 | 15 | 911.52 | 51.9385 | 0.386 | 3.7037 | 42.6716 | 19.9514
PA10 | MARK 5 | 1.17 | 3800 | 3 |  | < 1000 um | 19861120 | 19861205 | 15 | 913.44 | 52.0479 | 0.37204 | 2.5662 | 41.4609 | 20.4358
PA10 | MARK 5 | 1.17 | 3800 | 4 |  | < 1000 um | 19861205 | 19861220 | 15 | 567.84 | 32.3556 | 0.54818 | 3.6206 | 42.3218 | 23.6934
PA10 | MARK 5 | 1.17 | 3800 | 5 |  | < 1000 um | 19861220 | 19870104 | 15 | 587.84 | 33.4952 | 0.47993 | 3.258 | 38.8405 | 21.1904
PA10 | MARK 5 | 1.17 | 3800 | 6 |  | < 1000 um | 19870104 | 19870119 | 15 | 314.72 | 17.9328 | 1.0733 | 6.3652 | 44.484 | 18.3457
PA10 | MARK 5 | 1.17 | 3800 | 7 |  | < 1000 um | 19870119 | 19870203 | 15 | 301.76 | 17.1943 | 1.2047 | 7.0943 | 41.9936 | 15.7397
PA10 | MARK 5 | 1.17 | 3800 | 8 |  | < 1000 um | 19870203 | 19870218 | 15 | 373.28 | 21.2695 | 0.32494 | 2.9277 | 43.6777 | 20.7854
PA10 | MARK 5 | 1.17 | 3800 | 9 |  | < 1000 um | 19870218 | 19870305 | 15 | 508.48 | 28.9732 | 0.48853 | 3.4238 | 37.382 | 26.1071
PA10 | MARK 5 | 1.17 | 3800 | 10 |  | < 1000 um | 19870305 | 19870320 | 15 | 1414.72 | 80.6108 | 0.30802 | 2.2027 | 37.1296 | 20.625
PA10 | MARK 5 | 1.17 | 3800 | 11 |  | < 1000 um | 19870320 | 19870404 | 15 | 2399.84 | 136.743 | 0.30382 | 2.1754 | 32.4088 | 20.4988
PA11 | MARK 5 | 1.17 | 3800 | 1 |  | < 1000 um | 19870407 | 19870421 | 14 | 3057.12 | 186.6374 | 0.2958 | 2.1343 | 38.7921 | 26.2495
PA11 | MARK 5 | 1.17 | 3800 | 2 |  | < 1000 um | 19870421 | 19870505 | 14 | 2835.36 | 173.0989 | 0.32417 | 3.1038 | 37.6333 | 22.3294
PA11 | MARK 5 | 1.17 | 3800 | 3 |  | < 1000 um | 19870505 | 19870519 | 14 | 2454.56 | 149.851 | 0.35754 | 2.7726 | 45.8966 | 20.8621
PA11 | MARK 5 | 1.17 | 3800 | 4 |  | < 1000 um | 19870519 | 19870602 | 14 | 3183.68 | 194.3639 | 0.24024 | 2.9826 | 49.603 | 19.6685
PA11 | MARK 5 | 1.17 | 3800 | 5 |  | < 1000 um | 19870602 | 19870616 | 14 | 3971.2 | 242.442 | 0.28925 | 2.4955 | 50.8421 | 16.6036
PA11 | MARK 5 | 1.17 | 3800 | 6 |  | < 1000 um | 19870616 | 19870630 | 14 | 3200 | 195.3602 | 0.24338 | 1.898 | 60.17 | 15.2311
PA11 | MARK 5 | 1.17 | 3800 | 7 |  | < 1000 um | 19870630 | 19870714 | 14 | 3250.72 | 198.4567 | 0.21062 | 1.5131 | 61.3476 | 15.296
PA11 | MARK 5 | 1.17 | 3800 | 8 |  | < 1000 um | 19870714 | 19870728 | 14 | 2720.32 | 166.0757 | 0.23048 | 1.6721 | 60.4341 | 16.6984
PA11 | MARK 5 | 1.17 | 3800 | 9 |  | < 1000 um | 19870728 | 19870811 | 14 | 3016.32 | 184.1465 | 0.31604 | 2.6602 | 52.2597 | 16.9374
PA11 | MARK 5 | 1.17 | 3800 | 10 |  | < 1000 um | 19870811 | 19870825 | 14 | 3812.48 | 232.7521 | 0.49289 | 3.6969 | 50.8645 | 17.0413
PA11 | MARK 5 | 1.17 | 3800 | 11 |  | < 1000 um | 19870825 | 19870908 | 14 | 1257.12 | 76.7473 | 0.29817 | 2.2416 | 49.6118 | 19.0394
PA11 | MARK 5 | 1.17 | 3800 | 12 |  | < 1000 um | 19870908 | 19870922 | 14 | 1092.8 | 66.7155 | 0.2387 | 1.8122 | 52.7672 | 18.3952
PA12 | MARK 5 | 1.17 | 3800 | 1 |  | < 1000 um | 19871002 | 19871020 | 18 | 1153.6 | 54.7768 | 0.80114 | 6.3914 | 38.0166 | 22.9349
PA12 | MARK 5 | 1.17 | 3800 | 2 |  | < 1000 um | 19871020 | 19871107 | 18 | 941.6 | 44.7104 | 0.54582 | 3.8966 | 43.4325 | 22.2162
PA12 | MARK 5 | 1.17 | 3800 | 3 |  | < 1000 um | 19871107 | 19871125 | 18 | 1514.56 | 71.9164 | 0.48063 | 3.5021 | 51.067 | 15.8324
PA12 | MARK 5 | 1.17 | 3800 | 4 |  | < 1000 um | 19871125 | 19871213 | 18 | 930.08 | 44.1633 | 0.65153 | 3.8221 | 49.0969 | 17.3066
PA12 | MARK 5 | 1.17 | 3800 | 5 |  | < 1000 um | 19871213 | 19871231 | 18 | 695.36 | 33.018 | 0.43478 | 3.0045 | 42.3838 | 21.2041
PA12 | MARK 5 | 1.17 | 3800 | 6 |  | < 1000 um | 19871231 | 19880118 | 18 | 477.6 | 22.6781 | 0.42532 | 3.0161 | 44.6231 | 22.1813
PA12 | MARK 5 | 1.17 | 3800 | 7 |  | < 1000 um | 19880118 | 19880205 | 18 | 573.44 | 27.2289 | 0.57504 | 3.7611 | 37.1373 | 23.0312
PA12 | MARK 5 | 1.17 | 3800 | 8 |  | < 1000 um | 19880205 | 19880223 | 18 | 468.16 | 22.2298 | 0.46343 | 3.374 | 37.7649 | 23.4913
PA12 | MARK 5 | 1.17 | 3800 | 9 |  | < 1000 um | 19880223 | 19880313 | 19 | 584.16 | 26.278 | 0.47032 | 3.4497 | 35.2232 | 22.2449
PA12 | MARK 5 | 1.17 | 3800 | 10 |  | < 1000 um | 19880313 | 19880331 | 18 | 1221.44 | 57.9981 | 0.43442 | 3.1154 | 38.4595 | 22.3666
PA12 | MARK 5 | 1.17 | 3800 | 11 |  | < 1000 um | 19880331 | 19880418 | 18 | 1708.48 | 81.1244 | 0.34929 | 2.5479 | 44.0438 | 19.3182
PA12 | MARK 5 | 1.17 | 3800 | 12 |  | < 1000 um | 19880418 | 19880506 | 18 | 2426.24 | 115.2061 | 0.2683 | 1.8735 | 46.8082 | 17.0871
PA13 | MARK 5 | 1.17 | 3800 | 1 |  | < 1000 um | 19880510.5 | 19880527 | 16.5 | 1835.08 | 95.0572 | 0.24894 | 2.0033 | 31.1703 | 25.4196
PA13 | MARK 5 | 1.17 | 3800 | 2 |  | < 1000 um | 19880527 | 19880612.5 | 16.5 | 1626.2 | 84.2372 | 0.23173 | 1.7257 | 34.1901 | 24.5677
PA13 | MARK 5 | 1.17 | 3800 | 3 |  | < 1000 um | 19880612.5 | 19880629 | 16.5 | 1798.84 | 93.18 | 0.28858 | 2.0667 | 24.1044 | 25.4758
PA13 | MARK 5 | 1.17 | 3800 | 4 |  | < 1000 um | 19880629 | 19880715.5 | 16.5 | 2147.56 | 111.2437 | 0.28982 | 2.125 | 26.6088 | 25.906
PA13 | MARK 5 | 1.17 | 3800 | 5 |  | < 1000 um | 19880715.5 | 19880801 | 16.5 | 1661.88 | 86.0855 | 0.24561 | 1.7956 | 32.3585 | 25.6758
PA13 | MARK 5 | 1.17 | 3800 | 6 |  | < 1000 um | 19880801 | 19880817.5 | 16.5 | 1202.6 | 62.2947 | 0.27724 | 2.1096 | 26.303 | 25.4187
PA13 | MARK 5 | 1.17 | 3800 | 7 |  | < 1000 um | 19880817.5 | 19880903 | 16.5 | 4111.04 | 212.9521 | 0.6066 | 4.655 | 9.6131 | 27.0752
PA14 | MARK 5 | 1.17 | 3800 | 1 |  | < 1000 um | 19881211 | 19881223 | 12 | 83.68 | 5.9601 | 0.37653 | 2.911 | 50.9082 |  | Not enough sediment for reliable Si analysis on S and M size fracs
PA14 | MARK 5 | 1.17 | 3800 | 2 |  | < 1000 um | 19881223 | 19890104 | 12 | 112.08 | 7.9829 | 0.79148 | 5.7313 | 37.3305 |  | Not enough sediment for reliable Si analysis on S and M size fracs
PA14 | MARK 5 | 1.17 | 3800 | 3 |  | < 1000 um | 19890104 | 19890116 | 12 | 347.88 | 24.7778 | 0.70684 | 5.3831 | 29.7229 | 25.2078
PA14 | MARK 5 | 1.17 | 3800 | 4 |  | < 1000 um | 19890116 | 19890128 | 12 | 433.28 | 30.8604 | 0.49752 | 3.7805 | 28.4158 | 24.9181
PA14 | MARK 5 | 1.17 | 3800 | 5 |  | < 1000 um | 19890128 | 19890209 | 12 | 356.68 | 25.4046 | 0.60889 | 4.4123 | 30.2456 | 26.4736
PA14 | MARK 5 | 1.17 | 3800 | 6 |  | < 1000 um | 19890209 | 19890221 | 12 | 372.64 | 26.5413 | 0.47127 | 3.3099 | 28.1237 | 26.416
PA14 | MARK 5 | 1.17 | 3800 | 7 |  | < 1000 um | 19890221 | 19890305 | 12 | 232.56 | 16.5641 | 0.39449 | 2.8723 | 32.2153 |  | Not enough sediment for reliable Si analysis on M size frac
PA14 | MARK 5 | 1.17 | 3800 | 8 |  | < 1000 um | 19890305 | 19890317 | 12 | 303.6 | 21.6239 | 0.34326 | 2.5857 | 30.5402 | 25.3545
PA14 | MARK 5 | 1.17 | 3800 | 9 |  | < 1000 um | 19890317 | 19890329 | 12 | 372.68 | 26.5442 | 0.27561 | 2.1846 | 34.9469 | 23.7908
PA14 | MARK 5 | 1.17 | 3800 | 10 |  | < 1000 um | 19890329 | 19890410 | 12 | 495.76 | 35.3105 | 0.21874 | 1.7415 | 45.8448 | 19.8726
PA14 | MARK 5 | 1.17 | 3800 | 11 |  | < 1000 um | 19890410 | 19890422 | 12 | 1412.64 | 100.6154 | 0.17087 | 1.2853 | 48.2699 | 23.46
PA14 | MARK 5 | 1.17 | 3800 | 12 |  | < 1000 um | 19890422 | 19890504 | 12 | 2479.36 | 176.5926 | 0.26261 | 2.2807 | 35.2688 | 32.2104
PA15 | MARK 5 | 1.17 | 3800 | 1 |  | < 1000 um | 19890508 | 19890520 | 12 | 1835.28 | 130.7179 | 0.32397 | 1.8699 | 31.31 | 27.1624
PA15 | MARK 5 | 1.17 | 3800 | 2 |  | < 1000 um | 19890520 | 19890601 | 12 | 1562.2 | 111.2678 | 0.4284 | 2.0362 | 37.7253 | 26.4138
PA15 | MARK 5 | 1.17 | 3800 | 3 |  | < 1000 um | 19890601 | 19890613 | 12 | 1514.2 | 107.849 | 0.28352 | 2.1201 | 41.027 | 22.6735
PA15 | MARK 5 | 1.17 | 3800 | 4 |  | < 1000 um | 19890613 | 19890625 | 12 | 3311.44 | 235.8575 | 0.30373 | 2.2261 | 50.8363 | 18.822
PA15 | MARK 5 | 1.17 | 3800 | 5 |  | < 1000 um | 19890625 | 19890707 | 12 | 3470.2 | 247.1652 | 0.43431 | 2.6927 | 48.8775 | 16.5739
PA15 | MARK 5 | 1.17 | 3800 | 6 |  | < 1000 um | 19890707 | 19890719 | 12 | 2133.24 | 151.9402 | 0.41889 | 2.4082 | 41.6239 | 21.0419
PA15 | MARK 5 | 1.17 | 3800 | 7 |  | < 1000 um | 19890719 | 19890731 | 12 | 1938.08 | 138.0399 | 0.43983 | 2.4893 | 40.4454 | 22.8034
PA15 | MARK 5 | 1.17 | 3800 | 8 |  | < 1000 um | 19890731 | 19890812 | 12 | 2156.24 | 153.5783 | 0.53622 | 3.3836 | 34.8266 | 24.5868
PA15 | MARK 5 | 1.17 | 3800 | 9 |  | < 1000 um | 19890812 | 19890824 | 12 | 1261.88 | 89.8775 | 0.59257 | 3.7871 | 33.9917 | 22.6792
PA15 | MARK 5 | 1.17 | 3800 | 10 |  | < 1000 um | 19890824 | 19890905 | 12 | 1426.84 | 101.6268 | 0.45506 | 2.4802 | 44.2176 | 18.5985
PA15 | MARK 5 | 1.17 | 3800 | 11 |  | < 1000 um | 19890905 | 19890917 | 12 | 948.08 | 67.5271 | 0.45507 | 2.4068 | 36.7959 | 24.4789
PA15 | MARK 5 | 1.17 | 3800 | 12 |  | < 1000 um | 19890917 | 19890929 | 12 | 926.08 | 65.9601 | 0.44502 | 3.3753 | 34.9803 | 23.8649
PA16 | MARK 6 | 0.5 | 3800 | 1 | 1A, 1B, 1C | < 1000 um | 19891016 | 19891101.5 | 16.5 | 300.52 | 36.4267 | 0.32532 | 2.6041 | 31.1908 | 25.5284
PA16 | MARK 6 | 0.5 | 3800 | 2 | 2A, 2B, 2C | < 1000 um | 19891101.5 | 19891118 | 16.5 | 280.12 | 33.9539 | 0.30712 | 2.4229 | 31.7123 | 21.5882
PA16 | MARK 6 | 0.5 | 3800 | 3 | 3A, 3B, 3C | < 1000 um | 19891118 | 19891204.5 | 16.5 | 296.28 | 35.9127 | 0.34698 | 2.597 | 35.8466 | 19.4386
PA16 | MARK 6 | 0.5 | 3800 | 4 | 4A, 4B, 4C | < 1000 um | 19891204.5 | 19891221 | 16.5 | 274.28 | 33.2461 | 0.37293 | 2.8832 | 43.2906 | 17.9217
PA16 | MARK 6 | 0.5 | 3800 | 5 | 5A, 5B, 5C | < 1000 um | 19891221 | 19900106.5 | 16.5 | 347.6133 | 42.1349 | 0.39135 | 3.0496 | 41.1256 | 18.5296
PA16 | MARK 6 | 0.5 | 3800 | 6 | 6A, 6B, 6C | < 1000 um | 19900106.5 | 19900123 | 16.5 | 391.5067 | 47.4554 | 0.44028 | 3.3578 | 43.0283 | 17.0728
PA16 | MARK 6 | 0.5 | 3800 | 7 | 7A, 7B, 7C | < 1000 um | 19900123 | 19900208.5 | 16.5 | 299.1733 | 36.2634 | 0.49685 | 3.5974 | 41.6917 | 20.8427
PA16 | MARK 6 | 0.5 | 3800 | 8 | 8A, 8B, 8C | < 1000 um | 19900208.5 | 19900225 | 16.5 | 229.3067 | 27.7947 | 0.44593 | 3.6044 | 37.9166 | 17.6889
PA16 | MARK 6 | 0.5 | 3800 | 9 | 9A, 9B, 9C | < 1000 um | 19900225 | 19900313.5 | 16.5 | 326.3467 | 39.5572 | 0.42916 | 2.8238 | 31.2834 | 14.2621
PA16 | MARK 6 | 0.5 | 3800 | 10 | 10A, 10B, 10C | < 1000 um | 19900313.5 | 19900330 | 16.5 | 243.84 | 29.5564 | 0.35359 | 2.6068 | 26.5595 | 22.2425
PA16 | MARK 6 | 0.5 | 3800 | 11 | 11A, 11B, 11C | < 1000 um | 19900330 | 19900415.5 | 16.5 | 252.2 | 30.5697 | 0.29377 | 2.1986 | 32.7537 | 14.6081
PA16 | MARK 6 | 0.5 | 3800 | 12 | 12A, 12B, 12C | < 1000 um | 19900415.5 | 19900502 | 16.5 | 352.7867 | 42.762 | 0.32531 | 2.373 | 37.0636 | 15.7802
PA17 | MARK 6 | 0.5 | 3800 | 1 | 1A, 1B | < 1000 um | 19900521 | 19900604.5 | 14.5 | 1727.48 | 238.2731 | 0.34395 | 2.4011 | 59.2864 | 12.9072
PA17 | MARK 6 | 0.5 | 3800 | 2 | 2A, 2B | < 1000 um | 19900604.5 | 19900619 | 14.5 | 2104 | 290.2069 | 0.31138 | 2.6184 | 65.0172 | 10.3937
PA17 | MARK 6 | 0.5 | 3800 | 3 | 3A, 3B | < 1000 um | 19900619 | 19900703.5 | 14.5 | 1215.9 | 167.7103 | 0.33693 | 2.2979 | 62.1426 | 11.3359
PA17 | MARK 6 | 0.5 | 3800 | 4 | 4A, 4B | < 1000 um | 19900703.5 | 19900718 | 14.5 | 654.4 | 90.2621 | 0.28403 | 1.8151 | 55.6203 | 13.107
PA17 | MARK 6 | 0.5 | 3800 | 5 | 5A, 5B | < 1000 um | 19900718 | 19900801.5 | 14.5 | 730.48 | 100.7559 | 0.3963 | 2.675 | 41.7206 | 17.7576
PA17 | MARK 6 | 0.5 | 3800 | 6 | 6A, 6B | < 1000 um | 19900801.5 | 19900816 | 14.5 | 834.78 | 115.1421 | 0.38281 | 3.0683 | 41.1066 | 18.5469
PA17 | MARK 6 | 0.5 | 3800 | 7 | 7A, 7B | < 1000 um | 19900816 | 19900830.5 | 14.5 | 723.34 | 99.771 | 0.3628 | 2.4492 | 48.5731 | 15.6611
PA17 | MARK 6 | 0.5 | 3800 | 8 | 8A, 8B | < 1000 um | 19900830.5 | 19900914 | 14.5 | 515.7 | 71.131 | 0.46647 | 3.701 | 48.7399 | 13.5031
PA17 | MARK 6 | 0.5 | 3800 | 9 | 9A, 9B | < 1000 um | 19900914 | 19900928.5 | 14.5 | 717.52 | 98.9683 | 0.39412 | 2.5759 | 64.8104 | 10.5435
PA17 | MARK 6 | 0.5 | 3800 | 10 | 10A, 10B | < 1000 um | 19900928.5 | 19901013 | 14.5 | 418.82 | 57.7683 | 0.39248 | 2.7876 | 49.6825 | 14.4602
PA17 | MARK 6 | 0.5 | 3800 | 11 | 11A, 11B | < 1000 um | 19901013 | 19901027.5 | 14.5 | 533.88 | 73.6386 | 0.62213 | 4.1527 | 48.1554 | 14.6338
PA17 | MARK 6 | 0.5 | 3800 | 12 | 12A, 12B | < 1000 um | 19901027.5 | 19901111 | 14.5 | 437.48 | 60.3421 | 0.41589 | 2.8036 | 51.0719 | 15.2938
PA21 | MARK 7 | 0.5 | 3800 | 1 | 1A, 1B | < 1000 um | 19920926 | 19921010 | 14 | 777.04 | 111.0057 | 0.27282 | 2.3826 | 39.3733 | 23.2609
PA21 | MARK 7 | 0.5 | 3800 | 2 | 2A, 2B | < 1000 um | 19921010 | 19921024 | 14 | 742.2 | 106.0286 | 0.28582 | 1.7835 | 42.8353 | 21.6508
PA21 | MARK 7 | 0.5 | 3800 | 3 | 3A, 3B | < 1000 um | 19921024 | 19921107 | 14 | 761.02 | 108.7171 | 0.23233 | 1.7102 | 35.7615 | 25.8977
PA21 | MARK 7 | 0.5 | 3800 | 4 | 4A, 4B | < 1000 um | 19921107 | 19921121 | 14 | 740.2 | 105.7429 | 0.26212 | 1.643 | 36.0692 | 24.8702
PA21 | MARK 7 | 0.5 | 3800 | 5 | 5A, 5B | < 1000 um | 19921121 | 19921205 | 14 | 415.58 | 59.3686 | 0.25237 | 1.7342 | 35.2895 | 25.0498
PA21 | MARK 7 | 0.5 | 3800 | 6 | 6A, 6B | < 1000 um | 19921205 | 19921219 | 14 | 401.3 | 57.3286 | 0.24335 | 1.7096 | 36.1129 | 27.2344
PA21 | MARK 7 | 0.5 | 3800 | 7 | 7A, 7B | < 1000 um | 19921219 | 19930104 | 16 | 312.94 | 39.1175 | 0.2546 | 1.7684 | 31.1901 | 26.4543
PA21 | MARK 7 | 0.5 | 3800 | 8 | 8A, 8B | < 1000 um | 19930104 | 19930118 | 14 | 244.22 | 34.8886 | 0.37135 | 3.0739 | 31.2317 | 25.1174
PA21 | MARK 7 | 0.5 | 3800 | 9 | 9A, 9B | < 1000 um | 19930118 | 19930201 | 14 | 137.78 | 19.6829 | 0.34413 | 2.4915 | 31.1747 | 25.765
PA21 | MARK 7 | 0.5 | 3800 | 10 | 10A, 10B | < 1000 um | 19930201 | 19930215 | 14 | 244.78 | 34.9686 | 0.31455 | 2.3877 | 28.5109 | 26.5942
PA21 | MARK 7 | 0.5 | 3800 | 11 | 11A, 11B | < 1000 um | 19930215 | 19930301 | 14 | 195.64 | 27.9486 | 0.35719 | 2.5789 | 28.5616 | 26.6358
PA21 | MARK 7 | 0.5 | 3800 | 12 | 12A, 12B | < 1000 um | 19930301 | 19930315 | 14 | 154.24 | 22.0343 | 0.43793 | 3.1408 | 31.5739 | 25.9722
PA21 | MARK 7 | 0.5 | 3800 | 13 | 13A, 13B | < 1000 um | 19930315 | 19930329 | 14 | 137.48 | 19.64 | 0.59581 | 3.8488 | 31.5156 | 23.8693
PA21 | MARK 7 | 0.5 | 3800 | 14 | 14A, 14B | < 1000 um | 19930329 | 19930412 | 14 | 197.4 | 28.2 | 0.50937 | 3.5777 | 39.361 | 21.5617
PA21 | MARK 7 | 0.5 | 3800 | 15 | 15A, 15B | < 1000 um | 19930412 | 19930426 | 14 | 381.34 | 54.4771 | 0.48739 | 3.5804 | 37.5143 | 22.1591
PA21 | MARK 7 | 0.5 | 3800 | 16 | 16A, 16B | < 1000 um | 19930426 | 19930510 | 14 | 407.76 | 58.2514 | 0.44205 | 3.1828 | 36.85 | 22.757
PA22 | MARK 7 | 0.5 | 3800 | 1 | 1A, 1B | < 1000 um | 19930524 | 19930610 | 17 | 582.26 | 68.5012 | 0.46843 | 3.4104 | 42.8745 | 21.637
PA22 | MARK 7 | 0.5 | 3800 | 2 | 2A, 2B | < 1000 um | 19930610 | 19930627 | 17 | 706.24 | 83.0871 | 0.50818 | 3.6461 | 50.6617 | 16.0667
PA22 | MARK 7 | 0.5 | 3800 | 3 | 3A, 3B | < 1000 um | 19930627 | 19930714 | 17 | 695.6 | 81.8353 | 0.41453 | 3.2019 | 52.3524 | 15.6785
PA22 | MARK 7 | 0.5 | 3800 | 4 | 4A, 4B | < 1000 um | 19930714 | 19930731 | 17 | 556.42 | 65.4612 | 0.37157 | 2.8471 | 51.7438 | 15.9171
PA22 | MARK 7 | 0.5 | 3800 | 5 | 5A, 5B | < 1000 um | 19930731 | 19930817 | 17 | 596.48 | 70.1741 | 0.31559 | 2.3034 | 59.0143 | 13.7805
PA22 | MARK 7 | 0.5 | 3800 | 6 | 6A, 6B | < 1000 um | 19930817 | 19930903 | 17 | 653.8 | 76.9176 | 0.6101 | 5.2973 | 46.9477 | 16.8771
PA22 | MARK 7 | 0.5 | 3800 | 7 | 7A, 7B | < 1000 um | 19930903 | 19930920 | 17 | 1503.28 | 176.8565 | 0.7031 | 6.4257 | 53.4368 | 12.513
PA22 | MARK 7 | 0.5 | 3800 | 8 | 8A, 8B | < 1000 um | 19930920 | 19931007 | 17 | 1127.32 | 132.6259 | 1.2825 | 10.4988 | 40.3475 | 14.6163
PA22 | MARK 7 | 0.5 | 3800 | 9 | 9A, 9B | < 1000 um | 19931007 | 19931024 | 17 | 1108.08 | 130.3624 | 1.5277 | 12.1545 | 39.3788 | 11.7901
PA24 | MARK 7 | 0.5 | 3800 | 1 | 1A, 1B | < 1000 um | 19950521 | 19950607 | 17 | 2215.136 | 260.6042 | 0.47162 | 3.3199 | 37.9451 | 22.5772
PA24 | MARK 7 | 0.5 | 3800 | 2 | 2A, 2B | < 1000 um | 19950607 | 19950624 | 17 | 1605.59 | 188.8929 | 0.51069 | 3.4607 | 39.9186 | 21.4392
PA24 | MARK 7 | 0.5 | 3800 | 3 | 3A, 3B | < 1000 um | 19950624 | 19950711 | 17 | 640.508 | 75.3539 | 0.36594 | 2.5423 | 35.7996 | 22.943
PA24 | MARK 7 | 0.5 | 3800 | 4 | 4A, 4B | < 1000 um | 19950711 | 19950728 | 17 | 310.46 | 36.5247 | 0.35529 | 2.4809 | 38.743 | 22.8643
PA24 | MARK 7 | 0.5 | 3800 | 5 | 5A, 5B | < 1000 um | 19950728 | 19950814 | 17 | 397.16 | 46.7247 | 0.43629 | 2.839 | 36.7699 | 23.1314
PA25 | MARK 7 | 0.5 | 3805 | 1 | 1A, 1B | < 1000 um | 19960521 | 19960607 | 17 | 441.094 | 51.8934 | 0.47697 | 3.301 | 30.1661 | 26.549
PA25 | MARK 7 | 0.5 | 3805 | 2 | 2A, 2B | < 1000 um | 19960607 | 19960624 | 17 | 1019.88 | 119.9859 | 0.92519 | 7.0293 | 27.7196 | 24.884
PA25 | MARK 7 | 0.5 | 3805 | 3 | 3A, 3B | < 1000 um | 19960624 | 19960711 | 17 | 807.468 | 94.9962 | 0.87443 | 6.4004 | 26.084 | 24.6162
PA25 | MARK 7 | 0.5 | 3805 | 4 | 4A, 4B | < 1000 um | 19960711 | 19960728 | 17 | 330.842 | 38.9226 | 0.37452 | 2.5654 | 32.2754 | 24.7795
PA25 | MARK 7 | 0.5 | 3805 | 5 | 5A, 5B | < 1000 um | 19960728 | 19960814 | 17 | 316.248 | 37.2056 | 0.3644 | 2.4516 | 41.3211 | 22.2035
PA25 | MARK 7 | 0.5 | 3805 | 6 | 6A, 6B | < 1000 um | 19960814 | 19960831 | 17 | 774.906 | 91.1654 | 0.51934 | 3.9018 | 38.4674 | 21.9396
PA25 | MARK 7 | 0.5 | 3805 | 7 | 7A, 7B | < 1000 um | 19960831 | 19960917 | 17 | 1337.432 | 157.3449 | 0.34785 | 2.7171 | 51.0075 | 19.0201
PA25 | MARK 7 | 0.5 | 3805 | 8 | 8A, 8B | < 1000 um | 19960917 | 19961004 | 17 | 538.254 | 63.324 | 0.43389 | 3.4527 | 42.4545 | 21.6803
PA25 | MARK 7 | 0.5 | 3805 | 9 | 9A, 9B | < 1000 um | 19961004 | 19961021 | 17 | 470.336 | 55.3336 | 0.4237 | 3.3962 | 45.258 | 19.3346
PA25 | MARK 7 | 0.5 | 3805 | 10 | 10A, 10B | < 1000 um | 19961021 | 19961107 | 17 | 392.518 | 46.1786 | 0.73637 | 4.5777 | 30.3341 | 24.4456
PA25 | MARK 7 | 0.5 | 3805 | 11 | 11A, 11B | < 1000 um | 19961107 | 19961124 | 17 | 294.528 | 34.6504 | 0.6654 | 4.4388 | 28.9107 | 24.3869
PA25 | MARK 7 | 0.5 | 3805 | 12 | 12A, 12B | < 1000 um | 19961124 | 19961211 | 17 | 181.302 | 21.3296 | 0.71344 | 4.8361 | 29.1519 | 22.5766
PA25 | MARK 7 | 0.5 | 3805 | 13 | 13A, 13B | < 1000 um | 19961211 | 19961228 | 17 | 111.556 | 13.1242 | 0.96393 | 6.3924 | 27.5239 | 30.0635
PA25 | MARK 7 | 0.5 | 3805 | 14 | 14A, 14B | < 1000 um | 19961228 | 19970114 | 17 | 109.652 | 12.9002 | 0.76792 | 5.9122 | 25.4449 | 29.5196
PA25 | MARK 7 | 0.5 | 3805 | 15 | 15A, 15B | < 1000 um | 19970114 | 19970131 | 17 | 52.704 | 6.2005 | 0.85474 | 6.2635 | 31.6208 | 30.1871
PA25 | MARK 7 | 0.5 | 3805 | 16 | 16A, 16B | < 1000 um | 19970131 | 19970217 | 17 | 53.874 | 6.3381 | 0.79439 | 5.318 | 26.4456 | 28.7553
PA25 | MARK 7 | 0.5 | 3805 | 17 | 17A, 17B | < 1000 um | 19970217 | 19970306 | 17 | 43.382 | 5.1038 | 0.66159 | 4.5791 | 25.6637 | 30.6525
PA25 | MARK 7 | 0.5 | 3805 | 18 | 18A, 18B | < 1000 um | 19970306 | 19970323 | 17 | 27.352 | 3.2179 | 0.83169 | 5.7443 | 29.5181 | 28.7685
PA25 | MARK 7 | 0.5 | 3805 | 19 | 19A, 19B | < 1000 um | 19970323 | 19970409 | 17 | 21.06 | 2.4776 | 0.722 | 5.2345 | 30.5769 | 27.7131
PA25 | MARK 7 | 0.5 | 3805 | 20 | 20A, 20B | < 1000 um | 19970409 | 19970426 | 17 | 46.598 | 5.4821 | 0.53187 | 3.8938 | 34.3373 | 33.487
PA25 | MARK 7 | 0.5 | 3805 | 21 | 21A, 21B | < 1000 um | 19970426 | 19970513 | 17 | 237.084 | 27.8922 | 0.39505 | 2.8515 | 37.0938 | 23.861
PA26 | MARK 7 | 0.5 | 3800 | 1 |  | < 1000 um | 19970620 | 19970708 | 18 | 731.9 | 81.3222 | 0.40065 | 2.6951 | 52.1895 | 17.6832
PA26 | MARK 7 | 0.5 | 3800 | 2 |  | < 1000 um | 19970708 | 19970726 | 18 | 547.488 | 60.832 | 0.47852 | 3.3714 | 50.464 | 19.2171
PA26 | MARK 7 | 0.5 | 3800 | 3 | 3A, 3B | < 1000 um | 19970726 | 19970813 | 18 | 406.052 | 45.1169 | 0.6874 | 4.7007 | 46.0117 | 19.0971
PA26 | MARK 7 | 0.5 | 3800 | 4 |  | < 1000 um | 19970813 | 19970831 | 18 | 410.192 | 45.5769 | 0.86162 | 5.4706 | 42.7876 | 18.3611
PA26 | MARK 7 | 0.5 | 3800 | 5 | 5A, 5B | < 1000 um | 19970831 | 19970918 | 18 | 246.152 | 27.3502 | 1.0647 | 6.8075 | 39.8793 | 18.0736
PA26 | MARK 7 | 0.5 | 3800 | 6 |  | < 1000 um | 19970918 | 19971006 | 18 | 363.54 | 40.3933 | 0.86701 | 5.8079 | 47.3585 | 16.8891
PA26 | MARK 7 | 0.5 | 3800 | 7 | 7A, 7B | < 1000 um | 19971006 | 19971024 | 18 | 1387.52 | 154.1689 | 0.48024 | 3.9232 | 58.4725 | 14.2202
PA26 | MARK 7 | 0.5 | 3800 | 8 |  | < 1000 um | 19971024 | 19971111 | 18 | 2200.224 | 244.4693 | 0.42899 | 3.6187 | 48.252 | 19.8224
PA26 | MARK 7 | 0.5 | 3800 | 9 |  | < 1000 um | 19971111 | 19971129 | 18 | 1189.876 | 132.2084 | 0.40348 | 2.9449 | 44.4246 | 21.8626
PA26 | MARK 7 | 0.5 | 3800 | 10 |  | < 1000 um | 19971129 | 19971217 | 18 | 480.576 | 53.3973 | 0.3407 | 2.4541 | 48.7671 | 19.2752
PA26 | MARK 7 | 0.5 | 3800 | 11 |  | < 1000 um | 19971217 | 19980104 | 18 | 257.476 | 28.6084 | 0.38016 | 2.7517 | 44.7448 | 20.8831
PA26 | MARK 7 | 0.5 | 3800 | 12 | 12A, 12B | < 1000 um | 19980104 | 19980122 | 18 | 231.528 | 25.7253 | 0.43498 | 3.0455 | 39.2486 | 23.3346
PA26 | MARK 7 | 0.5 | 3800 | 13 |  | < 1000 um | 19980122 | 19980209 | 18 | 269.1 | 29.9 | 0.43399 | 3.2151 | 32.3997 | 24.9056
PA26 | MARK 7 | 0.5 | 3800 | 14 |  | < 1000 um | 19980209 | 19980227 | 18 | 168.208 | 18.6898 | 0.47936 | 3.3951 | 32.9563 | 24.4522
PA26 | MARK 7 | 0.5 | 3800 | 15 | 15A, 15B | < 1000 um | 19980227 | 19980317 | 18 | 200.124 | 22.236 | 0.42608 | 2.9958 | 30.4924 | 26.3838
PA26 | MARK 7 | 0.5 | 3800 | 16 |  | < 1000 um | 19980317 | 19980404 | 18 | 207.056 | 23.0062 | 0.46769 | 3.1391 | 33.6614 | 20.9643
PA26 | MARK 7 | 0.5 | 3800 | 17 | 17A, 17B | < 1000 um | 19980404 | 19980422 | 18 | 680.896 | 75.6551 | 0.41395 | 2.9291 | 43.1871 | 21.9316
PA26 | MARK 7 | 0.5 | 3800 | 18 | 18A, 18B | < 1000 um | 19980422 | 19980510 | 18 | 752.938 | 83.6598 | 0.27013 | 1.9589 | 55.571 | 19.0544
PA26 | MARK 7 | 0.5 | 3800 | 19 | 19A, 19B | < 1000 um | 19980510 | 19980528 | 18 | 397.962 | 44.218 | 0.26859 | 1.9524 | 47.2323 | 20.6877
PA27 | MARK 7 | 0.5 | 3800 | 1 | 1A, 1B | < 1000 um | 19980615 | 19980702 | 17 | 978.758 | 115.148 | 0.23633 | 1.8871 | 41.4644 | 22.5177
PA28 | MARK 7 | 0.5 | 3800 | 1 | 1A, 1B | < 1000 um | 19990904 | 19990921 | 17 | 403.96 | 47.5247 | 0.31052 | 2.425 | 47.1914 | 18.4541
PA28 | MARK 7 | 0.5 | 3800 | 2 | 2A, 2B | < 1000 um | 19990921 | 19991008 | 17 | 534.88 | 62.9271 | 0.63246 | 4.397 | 39.4775 | 19.3261
PA28 | MARK 7 | 0.5 | 3800 | 3 | 3A, 3B | < 1000 um | 19991008 | 19991025 | 17 | 359.58 | 42.3035 | 0.35429 | 2.6568 | 32.7721 | 24.4597
PA28 | MARK 7 | 0.5 | 3800 | 4 | 4A, 4B | < 1000 um | 19991025 | 19991111 | 17 | 330.12 | 38.8376 | 0.23586 | 1.7763 | 30.0117 | 26.2012
PA28 | MARK 7 | 0.5 | 3800 | 5 | 5A, 5B | < 1000 um | 19991111 | 19991128 | 17 | 281.42 | 33.1082 | 0.27534 | 2.1563 | 30.8203 | 25.1431
PA28 | MARK 7 | 0.5 | 3800 | 6 | 6A, 6B | < 1000 um | 19991128 | 19991215 | 17 | 279.3 | 32.8588 | 0.2543 | 2.0563 | 28.8988 | 25.7897
PA28 | MARK 7 | 0.5 | 3800 | 7 | 7A, 7B | < 1000 um | 19991215 | 20000101 | 17 | 300.5 | 35.3529 | 0.25592 | 1.9529 | 27.9096 | 27.2715
PA28 | MARK 7 | 0.5 | 3800 | 8 | 8A, 8B | < 1000 um | 20000101 | 20000118 | 17 | 409.32 | 48.1553 | 0.24318 | 1.9325 | 28.0543 | 25.8513
PA28 | MARK 7 | 0.5 | 3800 | 9 | 9A, 9B | < 1000 um | 20000118 | 20000204 | 17 | 412.44 | 48.5224 | 0.32308 | 2.2656 | 19.2306 | 28.5872
PA28 | MARK 7 | 0.5 | 3800 | 10 | 10A, 10B | < 1000 um | 20000204 | 20000221 | 17 | 380.52 | 44.7671 | 0.30244 | 2.3218 | 21.851 | 28.5475
PA28 | MARK 7 | 0.5 | 3800 | 11 | 11A, 11B | < 1000 um | 20000221 | 20000309 | 17 | 446.8 | 52.5647 | 0.62644 | 4.6172 | 21.3014 | 26.3122
PA28 | MARK 7 | 0.5 | 3800 | 12 | 12A, 12B | < 1000 um | 20000309 | 20000326 | 17 | 599.24 | 70.4988 | 0.53987 | 4.3092 | 19.06 | 28.5445
PA28 | MARK 7 | 0.5 | 3800 | 13 | 13A, 13B | < 1000 um | 20000326 | 20000412 | 17 | 889.04 | 104.5929 | 0.5154 | 4.0064 | 15.3689 | 29.4508
PA28 | MARK 7 | 0.5 | 3800 | 14 | 14A, 14B | < 1000 um | 20000412 | 20000428 | 16 | 934.12 | 116.765 | 0.634 | 4.7447 | 17.3399 | 28.9935
PA28 | MARK 7 | 0.5 | 3800 | 15 | 15A, 15B | < 1000 um | 20000428 | 20000516 | 18 | 919.6 | 102.1778 | 0.40437 | 3.2216 | 20.7771 | 28.4555
PA28 | MARK 7 | 0.5 | 3800 | 16 | 16A, 16B | < 1000 um | 20000516 | 20000603 | 18 | 1205.3 | 133.9222 | 0.41946 | 3.4361 | 21.1545 | 28.8457
PA29 | MARK 7 | 0.5 | 3800 | 1 |  | < 1000 um | 20000612 | 20000629 | 17 | 1622.2 | 190.8471 | 0.29188 | 1.8706 | 42.5607 | 22.3963
PA29 | MARK 7 | 0.5 | 3800 | 2 | 2A, 2B | < 1000 um | 20000629 | 20000716 | 17 | 2151.4 | 253.1059 | 0.24486 | 2.393 | 40.5053 | 21.2764
PA30 | MARK 7 | 0.5 | 3800 | 1 |  | < 1000 um | 20010622 | 20010709 | 17 | 902.96 | 106.2306 | 0.17548 | 1.8632 | 51.0457 | 17.8299
PA30 | MARK 7 | 0.5 | 3800 | 2 |  | < 1000 um | 20010709 | 20010726 | 17 | 842.24 | 99.0871 | 0.18092 | 1.9503 | 50.3894 | 17.2128
PA30 | MARK 7 | 0.5 | 3800 | 3 | 3A, 3B | < 1000 um | 20010726 | 20010812 | 17 | 1189.1 | 139.8941 | 0.57996 | 4.3907 | 42.932 | 20.2827
PA30 | MARK 7 | 0.5 | 3800 | 4 | 4A, 4B | < 1000 um | 20010812 | 20010829 | 17 | 1481.12 | 174.2494 | 0.49258 | 4.2484 | 38.806 | 20.2489
PA30 | MARK 7 | 0.5 | 3800 | 5 |  | < 1000 um | 20010829 | 20010915 | 17 | 795.26 | 93.56 | 0.35605 | 3.8488 | 34.0883 | 22.7809
PA30 | MARK 7 | 0.5 | 3800 | 6 |  | < 1000 um | 20010915 | 20011002 | 17 | 1428.36 | 168.0424 | 0.4669 | 4.8925 | 18.1672 | 26.8188
PA30 | MARK 7 | 0.5 | 3800 | 7 |  | < 1000 um | 20011002 | 20011019 | 17 | 2398.96 | 282.2306 | 0.3097 | 2.8603 | 19.2055 | 30.9972
PA30 | MARK 7 | 0.5 | 3800 | 8 |  | < 1000 um | 20011019 | 20011105 | 17 | 1224.6 | 144.0706 | 0.17595 | 1.821 | 34.0988 | 25.4194
PA30 | MARK 7 | 0.5 | 3800 | 9 | 9A, 9B | < 1000 um | 20011105 | 20011122 | 17 | 1080.92 | 127.1671 | 0.20667 | 2.1417 | 32.5412 | 24.3567
PA30 | MARK 7 | 0.5 | 3800 | 10 |  | < 1000 um | 20011122 | 20011209 | 17 | 898.92 | 105.7553 |  | 1.8992 | 26.3978 | 28.8024 | %N unreasonably low and deleted
PA30 | MARK 7 | 0.5 | 3800 | 11 | 11A, 11B | < 1000 um | 20011209 | 20011226 | 17 | 709.44 | 83.4635 | 0.40302 | 3.1415 | 20.0628 | 29.356
PA30 | MARK 7 | 0.5 | 3800 | 12 |  | < 1000 um | 20011226 | 20020112 | 17 | 341.18 | 40.1388 | 0.58215 | 4.0671 | 21.1332 | 28.7244
PA30 | MARK 7 | 0.5 | 3800 | 13 |  | < 1000 um | 20020112 | 20020129 | 17 | 72.04 | 8.4753 | 0.66465 | 4.9662 | 20.7432 | 28.0321
PA30 | MARK 7 | 0.5 | 3800 | 14 |  | < 1000 um | 20020129 | 20020215 | 17 | 505.08 | 59.4212 | 0.48975 | 3.8888 | 19.2784 | 29.9019
PA30 | MARK 7 | 0.5 | 3800 | 15 |  | < 1000 um | 20020215 | 20020304 | 17 | 218.86 | 25.7482 | 0.50035 | 3.4585 | 18.1168 | 30.8687
PA30 | MARK 7 | 0.5 | 3800 | 16 | 16A, 16B | < 1000 um | 20020304 | 20020321 | 17 | 206.9333 | 24.3451 | 0.34864 | 2.5469 | 21.0112 | 37.9032
PA30 | MARK 7 | 0.5 | 3800 | 17 |  | < 1000 um | 20020321 | 20020407 | 17 | 329.92 | 38.8141 | 0.38467 | 2.5569 | 30.5436 | 26.502
PA30 | MARK 7 | 0.5 | 3800 | 18 |  | < 1000 um | 20020407 | 20020424 | 17 | 390.2267 | 45.909 | 0.32781 | 2.4268 | 38.5695 | 22.6987
PA30 | MARK 7 | 0.5 | 3800 | 19 |  | < 1000 um | 20020424 | 20020511 | 17 | 269.28 | 31.68 | 0.31529 | 2.7852 | 41.5077 | 21.447
PA30 | MARK 7 | 0.5 | 3800 | 20 |  | < 1000 um | 20020511 | 20020528 | 17 | 188.0133 | 22.1192 | 0.56509 | 4.1548 | 31.2099 | 24.0215
PA30 | MARK 7 | 0.5 | 3800 | 21 | 21A, 21B | < 1000 um | 20020528 | 20020614 | 17 | 57.5467 | 6.7702 | 0.40356 | 3.3154 | 44.9339 | 24.8986
PA31A | MARK 6 | 0.5 | 3700 | 1 |  | < 1000 um | 20020709 | 20020724 | 15 | 417.32 | 55.6427 | 0.29147 | 2.1818 | 34.7084 | 25.7865
PA31A | MARK 6 | 0.5 | 3700 | 2 |  | < 1000 um | 20020724 | 20020808 | 15 | 2983.64 | 397.8187 | 0.27792 | 2.5989 | 39.7085 | 22.7042
PA31A | MARK 6 | 0.5 | 3700 | 3 | 3A, 3B | < 1000 um | 20020808 | 20020823 | 15 | 2069.34 | 275.912 | 0.31612 | 2.5606 | 38.4915 | 24.2884
PA31A | MARK 6 | 0.5 | 3700 | 4 |  | < 1000 um | 20020823 | 20020907 | 15 | 946.64 | 126.2187 | 0.23252 | 2.0304 | 39.191 | 23.6754
PA31A | MARK 6 | 0.5 | 3700 | 5 | 5A, 5B | < 1000 um | 20020907 | 20020922 | 15 | 773.82 | 103.176 | 0.22855 | 2.1713 | 29.7208 | 27.2718 | overlaps with PA31, cup 1
PA31A | MARK 6 | 0.5 | 3700 | 6 |  | < 1000 um | 20020922 | 20021007 | 15 | 997.96 | 133.0613 | 0.2291 | 1.81 | 38.5077 | 23.7048 | overlaps with PA31, cup 2
PA31A | MARK 6 | 0.5 | 3700 | 7 |  | < 1000 um | 20021007 | 20021022 | 15 | 1345.8 | 179.44 | 0.19685 | 1.6359 | 37.7068 | 25.586 | overlaps with PA31, cup 3
PA31A | MARK 6 | 0.5 | 3700 | 8 | 8A, 8B | < 1000 um | 20021022 | 20021106 | 15 | 1280.2 | 170.6933 | 0.2254 | 1.7584 | 29.9797 | 28.6176 | overlaps with PA31, cup 4
PA31A | MARK 6 | 0.5 | 3700 | 9 |  | < 1000 um | 20021106 | 20021121 | 15 | 1015.76 | 135.4347 | 0.22097 | 1.9055 | 29.5261 | 28.1366 | overlaps with PA31, cup 5
PA31A | MARK 6 | 0.5 | 3700 | 10 |  | < 1000 um | 20021121 | 20021206 | 15 | 777.88 | 103.7173 | 0.22846 | 1.7252 | 26.4323 | 29.2074 | overlaps with PA31, cup 6
PA31A | MARK 6 | 0.5 | 3700 | 11 |  | < 1000 um | 20021206 | 20021221 | 15 | 713.6 | 95.1467 | 0.15613 | 1.621 | 28.4724 | 29.0232 | overlaps with PA31, cup 7
PA31 | MARK 7 | 0.5 | 3800 | 1 | 1A, 1B | < 1000 um | 20020907 | 20020922 | 15 | 653.58 | 87.144 | 0.29363 | 2.0557 | 31.0973 | 25.9022 | overlaps with PA31A, cup 5
PA31 | MARK 7 | 0.5 | 3800 | 2 |  | < 1000 um | 20020922 | 20021007 | 15 | 1077.24 | 143.632 | 0.3378 | 2.3881 | 35.8641 | 23.6755 | overlaps with PA31A, cup 6
PA31 | MARK 7 | 0.5 | 3800 | 3 |  | < 1000 um | 20021007 | 20021022 | 15 | 1297.04 | 172.9387 | 0.24396 | 1.7991 | 35.4537 | 24.6804 | overlaps with PA31A, cup 7
PA31 | MARK 7 | 0.5 | 3800 | 4 |  | < 1000 um | 20021022 | 20021106 | 15 | 1163.8 | 155.1733 | 0.2304 | 1.7389 | 31.0862 | 26.9476 | overlaps with PA31A, cup 8
PA31 | MARK 7 | 0.5 | 3800 | 5 |  | < 1000 um | 20021106 | 20021121 | 15 | 910.08 | 121.344 | 0.20384 | 1.6492 | 30.3246 | 26.4674 | overlaps with PA31A, cup 9
PA31 | MARK 7 | 0.5 | 3800 | 6 |  | < 1000 um | 20021121 | 20021206 | 15 | 722.82 | 96.376 | 0.23362 | 1.7733 | 26.6553 | 27.1489 | overlaps with PA31A, cup 10
PA31 | MARK 7 | 0.5 | 3800 | 7 |  | < 1000 um | 20021206 | 20021221 | 15 | 700.5 | 93.4 | 0.20803 | 1.6245 | 31.4964 | 28.361 | overlaps with PA31A, cup 11
PA31 | MARK 7 | 0.5 | 3800 | 8 |  | < 1000 um | 20021221 | 20030105 | 15 | 612.64 | 81.6853 | 0.21733 | 1.7045 | 26.698 | 28.1643
PA31 | MARK 7 | 0.5 | 3800 | 9 |  | < 1000 um | 20030105 | 20030120 | 15 | 525.96 | 70.128 | 0.24562 | 1.8765 | 26.1988 | 26.7944
PA31 | MARK 7 | 0.5 | 3800 | 10 |  | < 1000 um | 20030120 | 20030204 | 15 | 437.6 | 58.3467 | 0.27846 | 2.2234 | 26.4245 | 27.8584
PA31 | MARK 7 | 0.5 | 3800 | 11 |  | < 1000 um | 20030204 | 20030219 | 15 | 197.68 | 26.3573 | 0.38107 | 2.6643 | 25.4587 | 26.855
PA31 | MARK 7 | 0.5 | 3800 | 12 | 12A, 12B | < 1000 um | 20030219 | 20030306 | 15 | 339 | 45.2 | 0.27146 | 2.1678 | 25.2879 | 27.2321
PA31 | MARK 7 | 0.5 | 3800 | 13 |  | < 1000 um | 20030306 | 20030321 | 15 | 274.6 | 36.6133 | 0.31766 | 2.463 | 32.2227 | 23.9326
PA31 | MARK 7 | 0.5 | 3800 | 14 |  | < 1000 um | 20030321 | 20030405 | 15 | 191 | 25.4667 | 0.29497 | 2.4241 | 33.6166 | 23.0909
PA31 | MARK 7 | 0.5 | 3800 | 15 |  | < 1000 um | 20030405 | 20030420 | 15 | 443.94 | 59.192 | 0.31207 | 2.4232 | 46.8568 | 17.8882
PA31 | MARK 7 | 0.5 | 3800 | 16 |  | < 1000 um | 20030420 | 20030505 | 15 | 405.26 | 54.0347 | 0.32159 | 2.53 | 41.8992 | 20.7718
PA31 | MARK 7 | 0.5 | 3800 | 17 |  | < 1000 um | 20030505 | 20030520 | 15 | 425.28 | 56.704 | 0.32159 | 2.53 | 41.8992 | 21.4682
PA31 | MARK 7 | 0.5 | 3800 | 18 |  | < 1000 um | 20030520 | 20030604 | 15 | 371.5 | 49.5333 | 0.32028 | 2.5965 | 38.2427 | 22.3602
PA33 | MARK 7 | 0.5 | 3800 | 1 |  | < 1000 um | 20040612 | 20040629 | 17 | 526.04 | 61.8871 | 0.30582 | 2.7047 | 28.0742 | 27.7111
PA33 | MARK 7 | 0.5 | 3800 | 2 |  | < 1000 um | 20040629 | 20040716 | 17 | 663.92 | 78.1082 | 0.18286 | 2.2474 | 34.3679 | 24.5198
PA33 | MARK 7 | 0.5 | 3800 | 3 |  | < 1000 um | 20040716 | 20040802 | 17 | 1078.56 | 126.8894 | 0.26502 | 2.3448 | 27.2073 | 28.4417
PA33 | MARK 7 | 0.5 | 3800 | 4 |  | < 1000 um | 20040802 | 20040819 | 17 | 924.12 | 108.72 | 0.38996 | 3.3219 | 33.935 | 25.4768
PA33 | MARK 7 | 0.5 | 3800 | 5 | 5A, 5B | < 1000 um | 20040819 | 20040905 | 17 | 1456.7 | 171.3765 | 0.55399 | 4.7314 | 30.1266 | 25.3422
PA33 | MARK 7 | 0.5 | 3800 | 6 |  | < 1000 um | 20040905 | 20040922 | 17 | 1573.32 | 185.0965 | 0.34062 | 2.0556 | 37.3024 | 23.627
PA33 | MARK 7 | 0.5 | 3800 | 7 |  | < 1000 um | 20040922 | 20041009 | 17 | 1959.2 | 230.4941 | 0.54044 | 5.2899 | 48.6477 | 19.5413
PA33 | MARK 7 | 0.5 | 3800 | 8 |  | < 1000 um | 20041009 | 20041026 | 17 | 2035.04 | 239.4165 | 0.43695 | 3.8043 | 49.4937 | 17.8243
PA33 | MARK 7 | 0.5 | 3800 | 9 | 9A, 9B | < 1000 um | 20041026 | 20041112 | 17 | 1231.16 | 144.8424 | 0.28189 | 2.3015 | 35.3116 | 25.7642
PA33 | MARK 7 | 0.5 | 3800 | 10 |  | < 1000 um | 20041112 | 20041129 | 17 | 812.52 | 95.5906 | 0.39686 | 2.8316 | 24.4119 | 30.9754
PA33 | MARK 7 | 0.5 | 3800 | 11 |  | < 1000 um | 20041129 | 20041216 | 17 | 760.48 | 89.4682 | 0.24003 | 1.8884 | 28.9056 | 27.8917
PA33 | MARK 7 | 0.5 | 3800 | 12 | 12A, 12B | < 1000 um | 20041216 | 20050102 | 17 | 913.3 | 107.4471 | 0.20184 | 1.6095 | 14.9644 | 33.8991
PA33 | MARK 7 | 0.5 | 3800 | 13 |  | < 1000 um | 20050102 | 20050119 | 17 | 669.76 | 78.7953 | 0.14625 | 1.442 | 18.211 | 34.733
PA33 | MARK 7 | 0.5 | 3800 | 14 |  | < 1000 um | 20050119 | 20050205 | 17 | 960.68 | 113.0212 | 0.22374 | 1.6719 | 12.7548 | 34.5284
PA33 | MARK 7 | 0.5 | 3800 | 15 |  | < 1000 um | 20050205 | 20050222 | 17 | 492.92 | 57.9906 | 0.20774 | 1.8288 | 14.0143 | 33.0779
PA33 | MARK 7 | 0.5 | 3800 | 16 |  | < 1000 um | 20050222 | 20050311 | 17 | 461.82 | 54.3318 | 0.22441 | 2.0921 | 14.5726 | 33.6535
PA33 | MARK 7 | 0.5 | 3800 | 17 |  | < 1000 um | 20050311 | 20050328 | 17 | 523.42 | 61.5788 | 0.2443 | 1.9748 | 18.5785 | 32.0835
PA33 | MARK 7 | 0.5 | 3800 | 18 |  | < 1000 um | 20050328 | 20050414 | 17 | 753.38 | 88.6329 | 0.18781 | 1.7508 | 34.7299 | 27.6063
PA34 | MARK 7 | 0.5 | 3800 | 1 | 1A, 1B | < 1000 um | 20050612 | 20050629 | 17 | 2034.98 | 239.4094 | 0.28752 | 2.1323 | 17.1077 | 34.0338
PA34 | MARK 7 | 0.5 | 3800 | 2 | 2A, 2B | < 1000 um | 20050629 | 20050716 | 17 | 2935.3 | 345.3294 | 0.34157 | 2.1623 | 16.738 | 35.3346
PA34 | MARK 7 | 0.5 | 3800 | 3 | 3A, 3B | < 1000 um | 20050716 | 20050802 | 17 | 2324.92 | 273.52 | 0.39742 | 2.3595 | 22.0246 | 33.1631
PA34 | MARK 7 | 0.5 | 3800 | 4 |  | < 1000 um | 20050802 | 20050819 | 17 | 1989.76 | 234.0894 | 0.47153 | 2.5441 | 24.2991 | 30.3215
PA34 | MARK 7 | 0.5 | 3800 | 5 |  | < 1000 um | 20050819 | 20050905 | 17 | 1876.44 | 220.7576 | 0.52759 | 3.9724 | 25.7089 | 30.0211
PA34 | MARK 7 | 0.5 | 3800 | 6 |  | < 1000 um | 20050905 | 20050922 | 17 | 951.48 | 111.9388 | 0.38399 | 3.1328 | 22.8087 | 30.2518
PA34 | MARK 7 | 0.5 | 3800 | 7 |  | < 1000 um | 20050922 | 20051009 | 17 | 635.96 | 74.8188 | 0.40058 | 2.9504 | 26.8395 | 28.4024
PA34 | MARK 7 | 0.5 | 3800 | 8 | 8A, 8B | < 1000 um | 20051009 | 20051026 | 17 | 833.52 | 98.0612 | 0.41725 | 3.3011 | 26.6763 | 30.1803
PA34 | MARK 7 | 0.5 | 3800 | 9 |  | < 1000 um | 20051026 | 20051112 | 17 | 1218.4 | 143.3412 | 0.43808 | 3.0592 | 30.1508 | 27.7962
PA34 | MARK 7 | 0.5 | 3800 | 10 |  | < 1000 um | 20051112 | 20051129 | 17 | 701.88 | 82.5741 | 0.36655 | 2.7738 | 38.0338 | 24.9997
PA34 | MARK 7 | 0.5 | 3800 | 11 |  | < 1000 um | 20051129 | 20051216 | 17 | 420.48 | 49.4682 | 0.3812 | 2.8793 | 40.0755 | 23.0117
PA34 | MARK 7 | 0.5 | 3800 | 12 |  | < 1000 um | 20051216 | 20060102 | 17 | 292.9 | 34.4588 | 0.39611 | 2.8831 | 37.9947 | 23.5546
PA34 | MARK 7 | 0.5 | 3800 | 13 |  | < 1000 um | 20060102 | 20060119 | 17 | 233.72 | 27.4965 | 0.37074 | 2.6667 | 31.281 | 27.0293
PA34 | MARK 7 | 0.5 | 3800 | 14 |  | < 1000 um | 20060119 | 20060205 | 17 | 334.16 | 39.3129 | 0.28543 | 2.2636 | 26.9488 | 29.5062
PA34 | MARK 7 | 0.5 | 3800 | 15 |  | < 1000 um | 20060205 | 20060222 | 17 | 369.08 | 43.4212 | 0.2222 | 1.9215 | 21.1577 | 32.0413
PA34 | MARK 7 | 0.5 | 3800 | 16 |  | < 1000 um | 20060222 | 20060311 | 17 | 307.9 | 36.2235 | 0.35778 | 2.7151 | 21.3851 | 32.432
PA34 | MARK 7 | 0.5 | 3800 | 17 |  | < 1000 um | 20060311 | 20060328 | 17 | 553.86 | 65.16 | 0.30781 | 2.3437 | 22.0849 | 31.5292
PA34 | MARK 7 | 0.5 | 3800 | 18 | 18A, 18B | < 1000 um | 20060328 | 20060414 | 17 | 1186.26 | 139.56 | 0.25201 | 2.1351 | 30.2056 | 28.5071
PA34 | MARK 7 | 0.5 | 3800 | 19 | 19A, 19B | < 1000 um | 20060414 | 20060501 | 17 | 1500.92 | 176.5788 | 0.20048 | 1.5322 | 33.5419 | 27.7065
PA34 | MARK 7 | 0.5 | 3800 | 20 |  | < 1000 um | 20060501 | 20060518 | 17 | 890.28 | 104.7388 | 0.22125 | 1.7049 | 37.9476 | 20.5175
PA34 | MARK 7 | 0.5 | 3800 | 21 | 21A, 21B | < 1000 um | 20060518 | 20060604 | 17 | 485.66 | 57.1365 | 0.27078 | 2.1304 | 34.4222 | 26.1047

## 3800m notes
ARCHIVE OF OSP 3800 m SEDIMENT TRAP TIME SERIES
TRAP DESIGN
MARK 5: 1.17 m2 with 12 cups
MARK 6: 0.5 m2 with 13 cups
MARK 7: 0.5 m2 with 21 cups
Three size fractions analysed for PA1-PA15 samples: S = < 63 um; M = 63 - 1000 um; L = > 1000 um
S+M = < 1000 um size fraction in ARCHIVE
One size fraction (< 1000 um) analysed on PA16-PA34 samples
> 1000 um sub-samples have been stored but not analysed
DEPLOYMENT SUMMARY
PA1: MARK 5
Why is cup 12 duration 11 days, while for cups 1->11 it is 15 days? Field notebook (sediment trap 1983-1994) begins with recovery of PA1/deployment of PA2. Cannot find schedule for PA1.
Treating cup 12 as good because: (1) duration ended 18 Mar 1983, while mooring was recovered on the 20th (see field notebook)
(2) it was not uncommon in the earliest deployments to have irregular durations from cup to cup. (3) the data are reasonable
PA2: MARK 5
Field notes: "1000m and 3800m traps recovered with good samples"
PA3: MARK 5
Field notes: "3800m trap had samples in all cups"
PA4: MARK 5
Field notes: "3800m trap functioned properly. One sample (#1?) flushed away when table rotated during recovery."
No data for cup 1 confirms #1 was flushed
Unclear why cups 8-12 have short deployment period, but no reason to remove these from archive.
PA5: MARK 5
Field notes: "appears to have not rotated at all"
PA6: MARK 5
Field notes: "all 12 samples collected and rotator still working"
Middle size frac of cup 5 lost. TDW and constituents estimated based on results for small size frac.
PA7: MARK 5
Note in binder titled Sediment Trap PAPA 7-15 Raw Data: "All samples were successfully recovered"
PA8: MARK 5
Note in binder titled Sediment Trap PAPA 7-15 Raw Data: "All samples were successfully recovered"
According to the print-out schedule in notebook "sediment trap 1983 - 1994", motor failed at rotation #9 which was the end of cup 7 (15 Feb)
there may have been incomplete rotation to cup 8, meaning cup 7 would have been exposed for the remainder of the deployment and during recovery
Very high fluxes for cup 7 suggest it was exposed for duration of deployment.
Cup 7 onward deleted from archive.
PA9: MARK 5
From field notes, carousel completed turning, but…
bottles 6, 10, 11, 12 missing at recovery with no indication of how, and bottles 1 and 2 broke and were lost during recovery (swinging trap).
PA10: MARK 5
Recovered on the day carousel moved from cup 11 to cup 12. Tim Soutar (TS) notes: "samples look good", which means cups 1-11 looked good.
Was cup 11 sealed during recovery? According to schedule, rotation to sealed position occurred at 12:00 (noon) 4/Apr/87 while release occurred at 11:15 on 4/Apr/87. At 12:00, "trap observed abeam".
However, evidence cup 11 was sealed includes: TS's notes about time of release appear to be in local time, while rotation schedule is GMT.
Specifically: TS notes "4/Apr/87, 17:20, open case and recover data" while output schedule (= recover data) reads: "retrieved 04/05 1:15" = 5/Apr/87 1:15am.
This puts the schedule 8 hrs ahead of TS notes, which is the difference between GMT and Pacific Daylight Savings (Victoria in the summer).
Tim was good about knowing the carousel schedule and if possible releasing the mooring after rotation to sealed position, so it's safe to keep the data from cup 11.
PA11: MARK 5
Field notes: "all 12 samples looked good and trap looked good"
PA12: MARK 5
Field notes: "all OK smooth recovery all 12 samples good"
PA13: MARK 5
Field notes: "rotated full circle to open position however samples 9 through 12 were empty". Treat this as a clog beginning cup 8
PA14: MARK 5
Difficult recovery for bad weather, and trap was banged around, but "after all this the trap had good samples in all 12 cups" (TS field notes)
PA15: MARK 5
From field notes: "100%" at all depths, meaning all cups should be good.
PA15 is first deployment where 200 m traps were included.
MARK 6 traps were used at 200 m, with MARK 5 traps at 1000 m and 3800 m.
PA16: MARK 6
From field notes: "100%" at all depths, meaning all cups should be good.
MARK 6 traps were used at 200 m, with MARK 5 traps at 1000 m and 3800 m.
PA17: MARK 6
From field notes: 100% at 1000m and 3800m (but 200m had problems - see notes on 200m archive)
PA18
2 Keil traps (3600m, 3700m), 1 Honjo Mark 7 (3800m), 1 CFLUX (3900m) (CFLUX = MARK 5?)
Failure at recovery, line parted above first trap, all lost. LESSON: traps now have individual floats
PA19: MARK 7
Trap recovered with carousel on cup1. Appears batteries failed? No corrosion, and carousel worked after replacement of batteries
PA20: HONJO #525 (MARK 7)
Floatation separated from mooring shortly after Tully's departure, as seen as drifting witness buoy. At recovery, communication with release was successful, but mooring did not come up
PA21: MARK 7
3800m trap on moorning, but no traps at 200m or 1000m (confirmed in Wong et al., 1999)
Recovered open on cup 17, "all samples look good"
PA22: MARK 7
According to field notes, there were two moorings, one for the 200m and 1000m traps, another for 3800m trap.
Mooring locations: PA22A = 3800m: 50 04.4 N, 145 00.1 W. PA22B = 220m/850m: 50 03.1 N, 145 04.4 W.
See "200m notes" and "1000m notes" for re-servicing of that mooring after one day of deployment.
Returning to 3800m mooring…
Field notes: cup 11 onward vertually empty; confirmed in lab results. Set beginning of clog at cup 10. Clog at 1000m began at cup 6 --> long delay between clogs at 1000m and 3800m.
Timing of export to different moorings, along with sinking rate, explains delay of clogging material to 3800m trap?
PA23: MARK 7
3800m trap was sucked into the prop and lost at recovery! 1000m, "all OK", but also 200m bottles were all broken off.
PA24: MARK 7
Photos show cups 7 onward empty at 3800m, and cups 6 onward at 1000m
Traps deployed at 1000m and 3800m, but not at 200m
PA25: MARK 7
All OK
PA26: MARK 7
Traps recovered when cup 20 open (1000m and 3800m)
Traps not deployed at 200 m
PA27: MARK 7
Clogged during or after cup 2. Interesting that only 3800m clogged (200m and 1000m OK)
PA28: MARK 7
Trap recovered when open on cup 17. All OK
PA29: MARK 7
Cups 4 onward contained no sediment. Appears clog began during cup 3
PA30: MARK 7
Photograph and notes show all OK
last cup closed 20020614 but mooring was not recovered until 20020901 (summer of SERIES iron fertilization)
PA31A: MARK 6
Single trap was moored at 3700m in July; PA31 was moored nearby in September. There are no notes giving reason for this mooring arrangement - related to SERIES?
Field notes for PA31A: All worked well. "13 cup trap. 11 samples. Trap on position #13 at recovery. Schedule downloaded OK."
Cause of missing cups (12+13) unclear, but they do not appear in photo.
PA31: MARK 7
Mooring recovered while open on cup 19. Otherwise all OK
Might make sense to call this deployment "PA31B" but traps at 200m and 1000m of this mooring are "PA31" (as they should be) making 3800m trap PA31 as well
PA32: MARK 7
Cups 1 and 20 had dustings of sediment, while all others were empty. Atypical pattern of what we've called clogs
Appears clog began at 200m at cup 4. All went well at 1000m
PA33: MARK 7
Cup 19 had a lot of sediment and appears to have clogged. Cups 20 and 21 were empty
PA34: MARK 7
From photos it appears all went well

## 3800m best estimates
ARCHIVE OF TIME SERIES FOR < 1000um SIZE FRACTION AT 3800 m WITH %Si CONVERTED TO %BSI AND ESTIMATES OF MISSING MEASUREMENTS (RED ENTRIES)
Based on replicate averaging and, for PA1 - PA15, summation of < 63 um and 63-1000 um size fractions
Comments give reasons for missing analyses and method of re-estimate
Missing measurements at 3800 m include:
%Si for PA2 cups 1 and 12
All measures for PA6 cup 5
%Si for PA14 cups 1, 2 and 7
%PN for PA30 cup 10
Flux-weighted averages for overlapping cups of deployments PA31 and PA31A are also given in red
See Timothy et al. 2013 (Prog Oceanogr, 116, 95-129) for details, including conversion factor of 2.28 to translate %Si to %BSi (biogenic silica) for samples from 3800 m
NOTE: Lithogenic fluxes are NOT negligible at 3800 m, so missing measurements are estimated using adjacent measurements. Where the result causes biogenic components > 100% of total mass, then missing measurement is estimated by setting biogenic components = 100%
deploy ID | trap design | trap area | depth | cup | replicates | size fraction | cup begin | cup end | period | total dry wt | total flux | %PN | %POC | %CaCO3 | %Si | %BSi | comments
|  | m2 | m |  |  |  | yyyymmdd.d | yyyymmdd.d | d | mg | mg/m2/d
PA1 | MARK 5 | 1.17 | 3800 | 1 |  | < 1000 um | 19820923 | 19821008 | 15 | 2130.0435 | 121.37 | 0.35099 | 2.2707 | 22.4932 | 28.4584 | 64.8852
PA1 | MARK 5 | 1.17 | 3800 | 2 |  | < 1000 um | 19821008 | 19821023 | 15 | 4256.928 | 242.56 | 0.33724 | 2.2263 | 25.907 | 28.2116 | 64.3224
PA1 | MARK 5 | 1.17 | 3800 | 3 |  | < 1000 um | 19821023 | 19821107 | 15 | 2527.0245 | 143.99 | 0.31391 | 2.139 | 27.1269 | 26.3768 | 60.1392
PA1 | MARK 5 | 1.17 | 3800 | 4 |  | < 1000 um | 19821107 | 19821122 | 15 | 2070.0225 | 117.95 | 0.34252 | 2.3781 | 29.1903 | 24.9089 | 56.7922
PA1 | MARK 5 | 1.17 | 3800 | 5 |  | < 1000 um | 19821122 | 19821207 | 15 | 2194.9785 | 125.07 | 0.31822 | 2.1828 | 34.8605 | 22.1956 | 50.6059
PA1 | MARK 5 | 1.17 | 3800 | 6 |  | < 1000 um | 19821207 | 19821222 | 15 | 2065.1085 | 117.67 | 0.30339 | 2.1467 | 41.234 | 17.5151 | 39.9344
PA1 | MARK 5 | 1.17 | 3800 | 7 |  | < 1000 um | 19821222 | 19830106 | 15 | 1704.9825 | 97.15 | 0.33042 | 2.3016 | 45.404 | 19.1354 | 43.6286
PA1 | MARK 5 | 1.17 | 3800 | 8 |  | < 1000 um | 19830106 | 19830121 | 15 | 1003.86 | 57.2 | 0.32448 | 2.3007 | 48.2867 | 19.5629 | 44.6035
PA1 | MARK 5 | 1.17 | 3800 | 9 |  | < 1000 um | 19830121 | 19830205 | 15 | 918.918 | 52.36 | 0.32926 | 2.3873 | 45.6837 | 18.8885 | 43.0657
PA1 | MARK 5 | 1.17 | 3800 | 10 |  | < 1000 um | 19830205 | 19830220 | 15 | 637.9425 | 36.35 | 0.36726 | 2.6272 | 49.8487 | 17.9917 | 41.0212
PA1 | MARK 5 | 1.17 | 3800 | 11 |  | < 1000 um | 19830220 | 19830307 | 15 | 572.832 | 32.64 | 0.38879 | 2.7727 | 43.1679 | 12.7145 | 28.989
PA1 | MARK 5 | 1.17 | 3800 | 12 |  | < 1000 um | 19830307 | 19830318 | 11 | 519.948 | 40.4 | 0.38985 | 2.7228 | 44.4802 | 13.9356 | 31.7733
PA2 | MARK 5 | 1.17 | 3800 | 1 |  | < 1000 um | 19830327 | 19830412 | 16 | 1569.2976 | 83.83 | 0.39008 | 2.5957 | 27.8778 | 16.4998 | 37.6195 | Si not measured on S and M size fracs; %Si of < 1000 um size frac is average of cups PA1-12 and PA2-2
PA2 | MARK 5 | 1.17 | 3800 | 2 |  | < 1000 um | 19830412 | 19830428 | 16 | 1367.8704 | 73.07 | 0.32845 | 2.2608 | 45.7507 | 19.0639 | 43.4657
PA2 | MARK 5 | 1.17 | 3800 | 3 |  | < 1000 um | 19830428 | 19830514 | 16 | 2187.432 | 116.85 | 0.35344 | 2.5472 | 43.2606 | 19.2555 | 43.9024
PA2 | MARK 5 | 1.17 | 3800 | 4 |  | < 1000 um | 19830514 | 19830530 | 16 | 3790.9872 | 202.51 | 0.40739 | 2.8932 | 42.0226 | 16.9374 | 38.6174
PA2 | MARK 5 | 1.17 | 3800 | 5 |  | < 1000 um | 19830530 | 19830615 | 16 | 4167.8208 | 222.64 | 0.43703 | 3.0543 | 47.2467 | 13.3983 | 30.5481
PA2 | MARK 5 | 1.17 | 3800 | 6 |  | < 1000 um | 19830615 | 19830701 | 16 | 2373.1344 | 126.77 | 0.35813 | 2.5069 | 45.2394 | 23.6886 | 54.0099
PA2 | MARK 5 | 1.17 | 3800 | 7 |  | < 1000 um | 19830701 | 19830717 | 16 | 1862.0784 | 99.47 | 0.39007 | 2.6383 | 38.5744 | 32.9748 | 75.1825
PA2 | MARK 5 | 1.17 | 3800 | 8 |  | < 1000 um | 19830717 | 19830802 | 16 | 6018.8544 | 321.52 | 0.54118 | 3.4772 | 27.0092 | 25.734 | 58.6736
PA2 | MARK 5 | 1.17 | 3800 | 9 |  | < 1000 um | 19830802 | 19830818 | 16 | 7043.4 | 376.25 | 0.66738 | 4.404 | 32.0797 | 24.3296 | 55.4714
PA2 | MARK 5 | 1.17 | 3800 | 10 |  | < 1000 um | 19830818 | 19830903 | 16 | 4698.9072 | 251.01 | 1.674 | 12.4178 | 32.7955 | 11.1988 | 25.5332
PA2 | MARK 5 | 1.17 | 3800 | 11 |  | < 1000 um | 19830903 | 19830919 | 16 | 2208.024 | 117.95 | 1.0691 | 7.1556 | 35.0403 | 15.1674 | 34.5818
PA2 | MARK 5 | 1.17 | 3800 | 12 |  | < 1000 um | 19830919 | 19831005 | 16 | 1338.1056 | 71.48 | 0.75711 | 5.0504 | 41.62 | 13.3187 | 30.3666 | Si not measured on S and M size fracs; %Si of < 1000 um size frac is average of cups PA2-11 and PA3-1
PA3 | MARK 5 | 1.17 | 3800 | 1 |  | < 1000 um | 19831014 | 19831030 | 16 | 1501.5312 | 80.21 | 0.35781 | 2.5521 | 59.9925 | 11.4699 | 26.1514
PA3 | MARK 5 | 1.17 | 3800 | 2 |  | < 1000 um | 19831030 | 19831115 | 16 | 1400.4432 | 74.81 | 0.28205 | 1.9837 | 60.9411 | 11.2953 | 25.7532
PA3 | MARK 5 | 1.17 | 3800 | 3 |  | < 1000 um | 19831115 | 19831201 | 16 | 792.9792 | 42.36 | 0.3305 | 2.2616 | 53.2578 | 16.0293 | 36.5467
PA3 | MARK 5 | 1.17 | 3800 | 4 |  | < 1000 um | 19831201 | 19831217 | 16 | 651.6432 | 34.81 | 0.28908 | 2.1258 | 51.0485 | 18.7302 | 42.705
PA3 | MARK 5 | 1.17 | 3800 | 5 |  | < 1000 um | 19831217 | 19840102 | 16 | 474.3648 | 25.34 | 0.36151 | 2.7506 | 46.2115 | 19.4159 | 44.2684
PA3 | MARK 5 | 1.17 | 3800 | 6 |  | < 1000 um | 19840102 | 19840118 | 16 | 402.1056 | 21.48 | 0.36609 | 2.8818 | 49.2086 | 20.7402 | 47.2877
PA3 | MARK 5 | 1.17 | 3800 | 7 |  | < 1000 um | 19840118 | 19840203 | 16 | 387.8784 | 20.72 | 0.42797 | 3.3494 | 45.0772 | 15.2124 | 34.6842
PA3 | MARK 5 | 1.17 | 3800 | 8 |  | < 1000 um | 19840203 | 19840219 | 16 | 408.6576 | 21.83 | 0.37757 | 3.0096 | 46.2666 | 17.3248 | 39.5005
PA3 | MARK 5 | 1.17 | 3800 | 9 |  | < 1000 um | 19840219 | 19840306 | 16 | 324.792 | 17.35 | 0.49218 | 3.8847 | 41.9597 | 18.5014 | 42.1833
PA3 | MARK 5 | 1.17 | 3800 | 10 |  | < 1000 um | 19840306 | 19840322 | 16 | 183.0816 | 9.78 | 0.6189 | 4.499 | 47.0348 | 18.0164 | 41.0773
PA3 | MARK 5 | 1.17 | 3800 | 11 |  | < 1000 um | 19840322 | 19840407 | 16 | 727.0848 | 38.84 | 0.67971 | 4.6498 | 47.2451 | 17.4047 | 39.6828
PA3 | MARK 5 | 1.17 | 3800 | 12 |  | < 1000 um | 19840407 | 19840423 | 16 | 727.4592 | 38.86 | 0.6279 | 4.403 | 43.4637 | 15.4941 | 35.3265
PA4 | MARK 5 | 1.17 | 3800 | 2 |  | < 1000 um | 19840513 | 19840527 | 14 | 1773.4626 | 108.27 | 0.30941 | 2.1927 | 62.8512 | 8.4095 | 19.1737
PA4 | MARK 5 | 1.17 | 3800 | 3 |  | < 1000 um | 19840527 | 19840610 | 14 | 1564.6176 | 95.52 | 0.28266 | 2.0362 | 57.8832 | 11.5044 | 26.23
PA4 | MARK 5 | 1.17 | 3800 | 4 |  | < 1000 um | 19840610 | 19840624 | 14 | 838.2793 | 51.177 | 0.32501 | 2.4034 | 56.2909 | 12.5642 | 28.6465
PA4 | MARK 5 | 1.17 | 3800 | 5 |  | < 1000 um | 19840624 | 19840708 | 14 | 672.8904 | 41.08 | 0.46604 | 3.2984 | 55.2337 | 13.4299 | 30.6202
PA4 | MARK 5 | 1.17 | 3800 | 6 |  | < 1000 um | 19840708 | 19840722 | 14 | 785.7486 | 47.97 | 0.44403 | 3.2875 | 51.2633 | 15.3867 | 35.0817
PA4 | MARK 5 | 1.17 | 3800 | 7 |  | < 1000 um | 19840722 | 19840805 | 14 | 635.8716 | 38.82 | 0.97053 | 6.5327 | 43.2226 | 14.0907 | 32.1267
PA4 | MARK 5 | 1.17 | 3800 | 8 |  | < 1000 um | 19840805 | 19840809 | 4 | 185.094 | 39.55 | 1.0392 | 6.8445 | 44.3843 | 16.5765 | 37.7944
PA4 | MARK 5 | 1.17 | 3800 | 9 |  | < 1000 um | 19840809 | 19840813 | 4 | 174.096 | 37.2 | 1.1855 | 7.5941 | 40.5538 | 16.1989 | 36.9335
PA4 | MARK 5 | 1.17 | 3800 | 10 |  | < 1000 um | 19840813 | 19840817 | 4 | 166.0464 | 35.48 | 1.1697 | 7.7424 | 41.1189 | 16.0738 | 36.6484
PA4 | MARK 5 | 1.17 | 3800 | 11 |  | < 1000 um | 19840817 | 19840821 | 4 | 146.4372 | 31.29 | 0.76029 | 5.0975 | 48.0825 | 16.689 | 38.051
PA4 | MARK 5 | 1.17 | 3800 | 12 |  | < 1000 um | 19840821 | 19840824 | 3 | 94.5243 | 26.93 | 1.1177 | 7.7423 | 39.2945 | 22.7999 | 51.9837
PA6 | MARK 5 | 1.17 | 3800 | 1 |  | < 1000 um | 19841120 | 19841202 | 12 | 386.1 | 27.5 | 0.91336 | 5.7709 | 37.8364 | 19.7818 | 45.1025
PA6 | MARK 5 | 1.17 | 3800 | 2 |  | < 1000 um | 19841202 | 19841214 | 12 | 569.6028 | 40.57 | 0.46287 | 3.3276 | 41.193 | 20.4116 | 46.5385
PA6 | MARK 5 | 1.17 | 3800 | 3 |  | < 1000 um | 19841214 | 19841226 | 12 | 606.1068 | 43.17 | 0.48339 | 3.3658 | 35.8189 | 21.8323 | 49.7776
PA6 | MARK 5 | 1.17 | 3800 | 4 |  | < 1000 um | 19841226 | 19850107 | 12 | 514.566 | 36.65 | 0.55543 | 4 | 37.3724 | 20.8922 | 47.6343
PA6 | MARK 5 | 1.17 | 3800 | 5 |  | < 1000 um | 19850107 | 19850119 | 12 | 300.5809 | 21.4089 | 0.54152 | 3.9602 | 38.5377 | 20.2976 | 46.2784 | M size frac lost. Sample weight and constituent percents for M size frac estimated from S:M ratio averaged for cups 5 and 7. S (measured) and M (estimated) size fracs then summed for these < 1000 um estimates
PA6 | MARK 5 | 1.17 | 3800 | 6 |  | < 1000 um | 19850119 | 19850131 | 12 | 321.3756 | 22.89 | 0.52798 | 3.8663 | 38.1695 | 19.6199 | 44.7334
PA6 | MARK 5 | 1.17 | 3800 | 7 |  | < 1000 um | 19850131 | 19850212 | 12 | 327.6936 | 23.34 | 0.484 | 3.5518 | 40.4156 | 18.539 | 42.2689
PA6 | MARK 5 | 1.17 | 3800 | 8 |  | < 1000 um | 19850212 | 19850224 | 12 | 263.952 | 18.8 | 0.70232 | 4.5851 | 39.4043 | 18.5372 | 42.2649
PA6 | MARK 5 | 1.17 | 3800 | 9 |  | < 1000 um | 19850224 | 19850308 | 12 | 234.0468 | 16.67 | 0.77711 | 4.811 | 40.3479 | 17.6185 | 40.1701
PA6 | MARK 5 | 1.17 | 3800 | 10 |  | < 1000 um | 19850308 | 19850320 | 12 | 236.0124 | 16.81 | 0.4807 | 3.5277 | 48.6972 | 15.7882 | 35.9971
PA6 | MARK 5 | 1.17 | 3800 | 11 |  | < 1000 um | 19850320 | 19850401 | 12 | 342.2952 | 24.38 | 0.46639 | 3.3798 | 48.466 | 15.6645 | 35.715
PA6 | MARK 5 | 1.17 | 3800 | 12 |  | < 1000 um | 19850401 | 19850413 | 12 | 1343.628 | 95.7 | 0.22605 | 1.5611 | 72.3887 | 9.7252 | 22.1734
PA7 | MARK 5 | 1.17 | 3800 | 1 |  | < 1000 um | 19850510 | 19850524 | 14 | 2192.7 | 133.8645 | 0.37395 | 2.5955 | 51.7783 | 11.3721 | 25.9283
PA7 | MARK 5 | 1.17 | 3800 | 2 |  | < 1000 um | 19850524 | 19850607 | 14 | 1928.9 | 117.7595 | 0.40245 | 2.7033 | 48.1233 | 14.1024 | 32.1535
PA7 | MARK 5 | 1.17 | 3800 | 3 |  | < 1000 um | 19850607 | 19850621 | 14 | 1322.52 | 80.7399 | 0.32484 | 2.3367 | 53.7099 | 14.3141 | 32.6361
PA7 | MARK 5 | 1.17 | 3800 | 4 |  | < 1000 um | 19850621 | 19850705 | 14 | 1049.3 | 64.0598 | 0.40197 | 2.8766 | 48.0351 | 15.0761 | 34.3736
PA7 | MARK 5 | 1.17 | 3800 | 5 |  | < 1000 um | 19850705 | 19850719 | 14 | 1009.9 | 61.6545 | 0.41296 | 3.2525 | 57.7602 | 14.1757 | 32.3205
PA7 | MARK 5 | 1.17 | 3800 | 6 |  | < 1000 um | 19850719 | 19850802 | 14 | 905.2 | 55.2625 | 0.36024 | 2.6187 | 51.8256 | 16.4657 | 37.5418
PA7 | MARK 5 | 1.17 | 3800 | 7 |  | < 1000 um | 19850802 | 19850816 | 14 | 703.2 | 42.9304 | 0.39466 | 3.0034 | 49.3481 | 15.8026 | 36.03
PA7 | MARK 5 | 1.17 | 3800 | 8 |  | < 1000 um | 19850816 | 19850830 | 14 | 534.4 | 32.6252 | 0.38732 | 2.8403 | 46.1194 | 16.9657 | 38.6818
PA7 | MARK 5 | 1.17 | 3800 | 9 |  | < 1000 um | 19850830 | 19850913 | 14 | 1964.9 | 119.9573 | 0.37903 | 2.8902 | 31.0351 | 24.2449 | 55.2785
PA7 | MARK 5 | 1.17 | 3800 | 10 |  | < 1000 um | 19850913 | 19850927 | 14 | 1819.7 | 111.0928 | 0.36619 | 2.7882 | 27.9174 | 25.2481 | 57.5658
PA7 | MARK 5 | 1.17 | 3800 | 11 |  | < 1000 um | 19850927 | 19851011 | 14 | 1198.2 | 73.1502 | 0.35331 | 2.5713 | 34.097 | 21.2484 | 48.4464
PA7 | MARK 5 | 1.17 | 3800 | 12 |  | < 1000 um | 19851011 | 19851025 | 14 | 1917.8 | 117.0818 | 0.35808 | 2.5507 | 42.0466 | 19.1766 | 43.7227
PA8 | MARK 5 | 1.17 | 3800 | 1 |  | < 1000 um | 19851113 | 19851126.5 | 13.5 | 2991.9521 | 189.424 | 0.40174 | 2.7689 | 45.9145 | 19.2468 | 43.8826
PA8 | MARK 5 | 1.17 | 3800 | 2 |  | < 1000 um | 19851126.5 | 19851209 | 12.5 | 1743.9874 | 119.247 | 0.34718 | 2.3397 | 50.7585 | 17.1543 | 39.1118
PA8 | MARK 5 | 1.17 | 3800 | 3 |  | < 1000 um | 19851209 | 19851223.5 | 14.5 | 1258.786 | 74.199 | 0.43205 | 2.8208 | 41.7297 | 19.4747 | 44.4022
PA8 | MARK 5 | 1.17 | 3800 | 4 |  | < 1000 um | 19851223.5 | 19860105 | 12.5 | 826.8244 | 56.535 | 0.38914 | 2.6338 | 39.7471 | 20.6138 | 46.9994
PA8 | MARK 5 | 1.17 | 3800 | 5 |  | < 1000 um | 19860105 | 19860119.5 | 14.5 | 788.7877 | 46.495 | 0.43369 | 2.9218 | 32.2916 | 20.1011 | 45.8305
PA8 | MARK 5 | 1.17 | 3800 | 6 |  | < 1000 um | 19860119.5 | 19860201 | 12.5 | 576.7661 | 39.437 | 0.42651 | 2.7233 | 30.9354 | 23.8659 | 54.4143
PA9 | MARK 5 | 1.17 | 3800 | 3 |  | < 1000 um | 19860525 | 19860608 | 14 | 2876.32 | 175.5995 | 0.20949 | 1.5845 | 56.171 | 15.9439 | 36.3521
PA9 | MARK 5 | 1.17 | 3800 | 4 |  | < 1000 um | 19860608 | 19860622 | 14 | 3000.48 | 183.1795 | 0.20002 | 1.4002 | 59.223 | 15.4857 | 35.3075
PA9 | MARK 5 | 1.17 | 3800 | 5 |  | < 1000 um | 19860622 | 19860706 | 14 | 2672.48 | 163.1551 | 0.21909 | 1.5262 | 59.7049 | 14.6227 | 33.3398
PA9 | MARK 5 | 1.17 | 3800 | 7 |  | < 1000 um | 19860720 | 19860803 | 14 | 1813.6 | 110.7204 | 0.44054 | 3.789 | 51.4367 | 16.1225 | 36.7594
PA9 | MARK 5 | 1.17 | 3800 | 8 |  | < 1000 um | 19860803 | 19860817 | 14 | 1849.12 | 112.8889 | 0.60117 | 6.8087 | 42.2431 | 16.1929 | 36.9198
PA9 | MARK 5 | 1.17 | 3800 | 9 |  | < 1000 um | 19860817 | 19860831 | 14 | 1582.48 | 96.6105 | 0.72429 | 7.2641 | 44.0014 | 17.31 | 39.4667
PA10 | MARK 5 | 1.17 | 3800 | 1 |  | < 1000 um | 19861021 | 19861105 | 15 | 1058.56 | 60.3168 | 0.76616 | 6.2017 | 40.8404 | 19.3028 | 44.0104
PA10 | MARK 5 | 1.17 | 3800 | 2 |  | < 1000 um | 19861105 | 19861120 | 15 | 911.52 | 51.9385 | 0.386 | 3.7037 | 42.6716 | 19.9514 | 45.4891
PA10 | MARK 5 | 1.17 | 3800 | 3 |  | < 1000 um | 19861120 | 19861205 | 15 | 913.44 | 52.0479 | 0.37204 | 2.5662 | 41.4609 | 20.4358 | 46.5937
PA10 | MARK 5 | 1.17 | 3800 | 4 |  | < 1000 um | 19861205 | 19861220 | 15 | 567.84 | 32.3556 | 0.54818 | 3.6206 | 42.3218 | 23.6934 | 54.021
PA10 | MARK 5 | 1.17 | 3800 | 5 |  | < 1000 um | 19861220 | 19870104 | 15 | 587.84 | 33.4952 | 0.47993 | 3.258 | 38.8405 | 21.1904 | 48.314
PA10 | MARK 5 | 1.17 | 3800 | 6 |  | < 1000 um | 19870104 | 19870119 | 15 | 314.72 | 17.9328 | 1.0733 | 6.3652 | 44.484 | 18.3457 | 41.8283
PA10 | MARK 5 | 1.17 | 3800 | 7 |  | < 1000 um | 19870119 | 19870203 | 15 | 301.76 | 17.1943 | 1.2047 | 7.0943 | 41.9936 | 15.7397 | 35.8864
PA10 | MARK 5 | 1.17 | 3800 | 8 |  | < 1000 um | 19870203 | 19870218 | 15 | 373.28 | 21.2695 | 0.32494 | 2.9277 | 43.6777 | 20.7854 | 47.3907
PA10 | MARK 5 | 1.17 | 3800 | 9 |  | < 1000 um | 19870218 | 19870305 | 15 | 508.48 | 28.9732 | 0.48853 | 3.4238 | 37.382 | 26.1071 | 59.5243
PA10 | MARK 5 | 1.17 | 3800 | 10 |  | < 1000 um | 19870305 | 19870320 | 15 | 1414.72 | 80.6108 | 0.30802 | 2.2027 | 37.1296 | 20.625 | 47.0249
PA10 | MARK 5 | 1.17 | 3800 | 11 |  | < 1000 um | 19870320 | 19870404 | 15 | 2399.84 | 136.743 | 0.30382 | 2.1754 | 32.4088 | 20.4988 | 46.7372
PA11 | MARK 5 | 1.17 | 3800 | 1 |  | < 1000 um | 19870407 | 19870421 | 14 | 3057.12 | 186.6374 | 0.2958 | 2.1343 | 38.7921 | 26.2495 | 59.8488
PA11 | MARK 5 | 1.17 | 3800 | 2 |  | < 1000 um | 19870421 | 19870505 | 14 | 2835.36 | 173.0989 | 0.32417 | 3.1038 | 37.6333 | 22.3294 | 50.911
PA11 | MARK 5 | 1.17 | 3800 | 3 |  | < 1000 um | 19870505 | 19870519 | 14 | 2454.56 | 149.851 | 0.35754 | 2.7726 | 45.8966 | 20.8621 | 47.5656
PA11 | MARK 5 | 1.17 | 3800 | 4 |  | < 1000 um | 19870519 | 19870602 | 14 | 3183.68 | 194.3639 | 0.24024 | 2.9826 | 49.603 | 19.6685 | 44.8443
PA11 | MARK 5 | 1.17 | 3800 | 5 |  | < 1000 um | 19870602 | 19870616 | 14 | 3971.2 | 242.442 | 0.28925 | 2.4955 | 50.8421 | 16.6036 | 37.8563
PA11 | MARK 5 | 1.17 | 3800 | 6 |  | < 1000 um | 19870616 | 19870630 | 14 | 3200 | 195.3602 | 0.24338 | 1.898 | 60.17 | 15.2311 | 34.7268
PA11 | MARK 5 | 1.17 | 3800 | 7 |  | < 1000 um | 19870630 | 19870714 | 14 | 3250.72 | 198.4567 | 0.21062 | 1.5131 | 61.3476 | 15.296 | 34.875
PA11 | MARK 5 | 1.17 | 3800 | 8 |  | < 1000 um | 19870714 | 19870728 | 14 | 2720.32 | 166.0757 | 0.23048 | 1.6721 | 60.4341 | 16.6984 | 38.0722
PA11 | MARK 5 | 1.17 | 3800 | 9 |  | < 1000 um | 19870728 | 19870811 | 14 | 3016.32 | 184.1465 | 0.31604 | 2.6602 | 52.2597 | 16.9374 | 38.6172
PA11 | MARK 5 | 1.17 | 3800 | 10 |  | < 1000 um | 19870811 | 19870825 | 14 | 3812.48 | 232.7521 | 0.49289 | 3.6969 | 50.8645 | 17.0413 | 38.8541
PA11 | MARK 5 | 1.17 | 3800 | 11 |  | < 1000 um | 19870825 | 19870908 | 14 | 1257.12 | 76.7473 | 0.29817 | 2.2416 | 49.6118 | 19.0394 | 43.4099
PA11 | MARK 5 | 1.17 | 3800 | 12 |  | < 1000 um | 19870908 | 19870922 | 14 | 1092.8 | 66.7155 | 0.2387 | 1.8122 | 52.7672 | 18.3952 | 41.941
PA12 | MARK 5 | 1.17 | 3800 | 1 |  | < 1000 um | 19871002 | 19871020 | 18 | 1153.6 | 54.7768 | 0.80114 | 6.3914 | 38.0166 | 22.9349 | 52.2915
PA12 | MARK 5 | 1.17 | 3800 | 2 |  | < 1000 um | 19871020 | 19871107 | 18 | 941.6 | 44.7104 | 0.54582 | 3.8966 | 43.4325 | 22.2162 | 50.6529
PA12 | MARK 5 | 1.17 | 3800 | 3 |  | < 1000 um | 19871107 | 19871125 | 18 | 1514.56 | 71.9164 | 0.48063 | 3.5021 | 51.067 | 15.8324 | 36.0979
PA12 | MARK 5 | 1.17 | 3800 | 4 |  | < 1000 um | 19871125 | 19871213 | 18 | 930.08 | 44.1633 | 0.65153 | 3.8221 | 49.0969 | 17.3066 | 39.4591
PA12 | MARK 5 | 1.17 | 3800 | 5 |  | < 1000 um | 19871213 | 19871231 | 18 | 695.36 | 33.018 | 0.43478 | 3.0045 | 42.3838 | 21.2041 | 48.3455
PA12 | MARK 5 | 1.17 | 3800 | 6 |  | < 1000 um | 19871231 | 19880118 | 18 | 477.6 | 22.6781 | 0.42532 | 3.0161 | 44.6231 | 22.1813 | 50.5733
PA12 | MARK 5 | 1.17 | 3800 | 7 |  | < 1000 um | 19880118 | 19880205 | 18 | 573.44 | 27.2289 | 0.57504 | 3.7611 | 37.1373 | 23.0312 | 52.5112
PA12 | MARK 5 | 1.17 | 3800 | 8 |  | < 1000 um | 19880205 | 19880223 | 18 | 468.16 | 22.2298 | 0.46343 | 3.374 | 37.7649 | 23.4913 | 53.5602
PA12 | MARK 5 | 1.17 | 3800 | 9 |  | < 1000 um | 19880223 | 19880313 | 19 | 584.16 | 26.278 | 0.47032 | 3.4497 | 35.2232 | 22.2449 | 50.7184
PA12 | MARK 5 | 1.17 | 3800 | 10 |  | < 1000 um | 19880313 | 19880331 | 18 | 1221.44 | 57.9981 | 0.43442 | 3.1154 | 38.4595 | 22.3666 | 50.9959
PA12 | MARK 5 | 1.17 | 3800 | 11 |  | < 1000 um | 19880331 | 19880418 | 18 | 1708.48 | 81.1244 | 0.34929 | 2.5479 | 44.0438 | 19.3182 | 44.0454
PA12 | MARK 5 | 1.17 | 3800 | 12 |  | < 1000 um | 19880418 | 19880506 | 18 | 2426.24 | 115.2061 | 0.2683 | 1.8735 | 46.8082 | 17.0871 | 38.9586
PA13 | MARK 5 | 1.17 | 3800 | 1 |  | < 1000 um | 19880510.5 | 19880527 | 16.5 | 1835.08 | 95.0572 | 0.24894 | 2.0033 | 31.1703 | 25.4196 | 57.9566
PA13 | MARK 5 | 1.17 | 3800 | 2 |  | < 1000 um | 19880527 | 19880612.5 | 16.5 | 1626.2 | 84.2372 | 0.23173 | 1.7257 | 34.1901 | 24.5677 | 56.0142
PA13 | MARK 5 | 1.17 | 3800 | 3 |  | < 1000 um | 19880612.5 | 19880629 | 16.5 | 1798.84 | 93.18 | 0.28858 | 2.0667 | 24.1044 | 25.4758 | 58.0849
PA13 | MARK 5 | 1.17 | 3800 | 4 |  | < 1000 um | 19880629 | 19880715.5 | 16.5 | 2147.56 | 111.2437 | 0.28982 | 2.125 | 26.6088 | 25.906 | 59.0658
PA13 | MARK 5 | 1.17 | 3800 | 5 |  | < 1000 um | 19880715.5 | 19880801 | 16.5 | 1661.88 | 86.0855 | 0.24561 | 1.7956 | 32.3585 | 25.6758 | 58.5407
PA13 | MARK 5 | 1.17 | 3800 | 6 |  | < 1000 um | 19880801 | 19880817.5 | 16.5 | 1202.6 | 62.2947 | 0.27724 | 2.1096 | 26.303 | 25.4187 | 57.9547
PA13 | MARK 5 | 1.17 | 3800 | 7 |  | < 1000 um | 19880817.5 | 19880903 | 16.5 | 4111.04 | 212.9521 | 0.6066 | 4.655 | 9.6131 | 27.0752 | 61.7316
PA14 | MARK 5 | 1.17 | 3800 | 1 |  | < 1000 um | 19881211 | 19881223 | 12 | 83.68 | 5.9601 | 0.37653 | 2.911 | 50.9082 | 18.5567 | 42.3092 | Not enough sediment for reliable Si analysis on S and M size fracs; %Si set so biogenic components add to 100% of total flux (using nearby %Si gives biogenic content > 100%)
PA14 | MARK 5 | 1.17 | 3800 | 2 |  | < 1000 um | 19881223 | 19890104 | 12 | 112.08 | 7.9829 | 0.79148 | 5.7313 | 37.3305 | 21.8823 | 49.8915 | Not enough sediment for reliable Si analysis on S and M size fracs; %Si is estimated as average %Si of cups 1 and 3
PA14 | MARK 5 | 1.17 | 3800 | 3 |  | < 1000 um | 19890104 | 19890116 | 12 | 347.88 | 24.7778 | 0.70684 | 5.3831 | 29.7229 | 25.2078 | 57.4739
PA14 | MARK 5 | 1.17 | 3800 | 4 |  | < 1000 um | 19890116 | 19890128 | 12 | 433.28 | 30.8604 | 0.49752 | 3.7805 | 28.4158 | 24.9181 | 56.8133
PA14 | MARK 5 | 1.17 | 3800 | 5 |  | < 1000 um | 19890128 | 19890209 | 12 | 356.68 | 25.4046 | 0.60889 | 4.4123 | 30.2456 | 26.4736 | 60.3599
PA14 | MARK 5 | 1.17 | 3800 | 6 |  | < 1000 um | 19890209 | 19890221 | 12 | 372.64 | 26.5413 | 0.47127 | 3.3099 | 28.1237 | 26.416 | 60.2285
PA14 | MARK 5 | 1.17 | 3800 | 7 |  | < 1000 um | 19890221 | 19890305 | 12 | 232.56 | 16.5641 | 0.39449 | 2.8723 | 32.2153 | 26.816 | 61.1406 | Not enough sediment for reliable Si analysis on M size frac; %Si of M size frac (23.34%) is estimated as the average %Si of M size frac for cups 6 and 8; S and M size fracs then summed for %Si of < 1000 um size frac
PA14 | MARK 5 | 1.17 | 3800 | 8 |  | < 1000 um | 19890305 | 19890317 | 12 | 303.6 | 21.6239 | 0.34326 | 2.5857 | 30.5402 | 25.3545 | 57.8082
PA14 | MARK 5 | 1.17 | 3800 | 9 |  | < 1000 um | 19890317 | 19890329 | 12 | 372.68 | 26.5442 | 0.27561 | 2.1846 | 34.9469 | 23.7908 | 54.243
PA14 | MARK 5 | 1.17 | 3800 | 10 |  | < 1000 um | 19890329 | 19890410 | 12 | 495.76 | 35.3105 | 0.21874 | 1.7415 | 45.8448 | 19.8726 | 45.3095
PA14 | MARK 5 | 1.17 | 3800 | 11 |  | < 1000 um | 19890410 | 19890422 | 12 | 1412.64 | 100.6154 | 0.17087 | 1.2853 | 48.2699 | 23.46 | 53.4887
PA14 | MARK 5 | 1.17 | 3800 | 12 |  | < 1000 um | 19890422 | 19890504 | 12 | 2479.36 | 176.5926 | 0.26261 | 2.2807 | 35.2688 | 32.2104 | 73.4397
PA15 | MARK 5 | 1.17 | 3800 | 1 |  | < 1000 um | 19890508 | 19890520 | 12 | 1835.28 | 130.7179 | 0.32397 | 1.8699 | 31.31 | 27.1624 | 61.9302
PA15 | MARK 5 | 1.17 | 3800 | 2 |  | < 1000 um | 19890520 | 19890601 | 12 | 1562.2 | 111.2678 | 0.4284 | 2.0362 | 37.7253 | 26.4138 | 60.2234
PA15 | MARK 5 | 1.17 | 3800 | 3 |  | < 1000 um | 19890601 | 19890613 | 12 | 1514.2 | 107.849 | 0.28352 | 2.1201 | 41.027 | 22.6735 | 51.6956
PA15 | MARK 5 | 1.17 | 3800 | 4 |  | < 1000 um | 19890613 | 19890625 | 12 | 3311.44 | 235.8575 | 0.30373 | 2.2261 | 50.8363 | 18.822 | 42.9141
PA15 | MARK 5 | 1.17 | 3800 | 5 |  | < 1000 um | 19890625 | 19890707 | 12 | 3470.2 | 247.1652 | 0.43431 | 2.6927 | 48.8775 | 16.5739 | 37.7884
PA15 | MARK 5 | 1.17 | 3800 | 6 |  | < 1000 um | 19890707 | 19890719 | 12 | 2133.24 | 151.9402 | 0.41889 | 2.4082 | 41.6239 | 21.0419 | 47.9756
PA15 | MARK 5 | 1.17 | 3800 | 7 |  | < 1000 um | 19890719 | 19890731 | 12 | 1938.08 | 138.0399 | 0.43983 | 2.4893 | 40.4454 | 22.8034 | 51.9917
PA15 | MARK 5 | 1.17 | 3800 | 8 |  | < 1000 um | 19890731 | 19890812 | 12 | 2156.24 | 153.5783 | 0.53622 | 3.3836 | 34.8266 | 24.5868 | 56.058
PA15 | MARK 5 | 1.17 | 3800 | 9 |  | < 1000 um | 19890812 | 19890824 | 12 | 1261.88 | 89.8775 | 0.59257 | 3.7871 | 33.9917 | 22.6792 | 51.7086
PA15 | MARK 5 | 1.17 | 3800 | 10 |  | < 1000 um | 19890824 | 19890905 | 12 | 1426.84 | 101.6268 | 0.45506 | 2.4802 | 44.2176 | 18.5985 | 42.4045
PA15 | MARK 5 | 1.17 | 3800 | 11 |  | < 1000 um | 19890905 | 19890917 | 12 | 948.08 | 67.5271 | 0.45507 | 2.4068 | 36.7959 | 24.4789 | 55.8119
PA15 | MARK 5 | 1.17 | 3800 | 12 |  | < 1000 um | 19890917 | 19890929 | 12 | 926.08 | 65.9601 | 0.44502 | 3.3753 | 34.9803 | 23.8649 | 54.4119
PA16 | MARK 6 | 0.5 | 3800 | 1 | 1A, 1B, 1C | < 1000 um | 19891016 | 19891101.5 | 16.5 | 300.52 | 36.4267 | 0.32532 | 2.6041 | 31.1908 | 25.5284 | 58.2048
PA16 | MARK 6 | 0.5 | 3800 | 2 | 2A, 2B, 2C | < 1000 um | 19891101.5 | 19891118 | 16.5 | 280.12 | 33.9539 | 0.30712 | 2.4229 | 31.7123 | 21.5882 | 49.2212
PA16 | MARK 6 | 0.5 | 3800 | 3 | 3A, 3B, 3C | < 1000 um | 19891118 | 19891204.5 | 16.5 | 296.28 | 35.9127 | 0.34698 | 2.597 | 35.8466 | 19.4386 | 44.32
PA16 | MARK 6 | 0.5 | 3800 | 4 | 4A, 4B, 4C | < 1000 um | 19891204.5 | 19891221 | 16.5 | 274.28 | 33.2461 | 0.37293 | 2.8832 | 43.2906 | 17.9217 | 40.8615
PA16 | MARK 6 | 0.5 | 3800 | 5 | 5A, 5B, 5C | < 1000 um | 19891221 | 19900106.5 | 16.5 | 347.6133 | 42.1349 | 0.39135 | 3.0496 | 41.1256 | 18.5296 | 42.2475
PA16 | MARK 6 | 0.5 | 3800 | 6 | 6A, 6B, 6C | < 1000 um | 19900106.5 | 19900123 | 16.5 | 391.5067 | 47.4554 | 0.44028 | 3.3578 | 43.0283 | 17.0728 | 38.9261
PA16 | MARK 6 | 0.5 | 3800 | 7 | 7A, 7B, 7C | < 1000 um | 19900123 | 19900208.5 | 16.5 | 299.1733 | 36.2634 | 0.49685 | 3.5974 | 41.6917 | 20.8427 | 47.5215
PA16 | MARK 6 | 0.5 | 3800 | 8 | 8A, 8B, 8C | < 1000 um | 19900208.5 | 19900225 | 16.5 | 229.3067 | 27.7947 | 0.44593 | 3.6044 | 37.9166 | 17.6889 | 40.3308
PA16 | MARK 6 | 0.5 | 3800 | 9 | 9A, 9B, 9C | < 1000 um | 19900225 | 19900313.5 | 16.5 | 326.3467 | 39.5572 | 0.42916 | 2.8238 | 31.2834 | 14.2621 | 32.5176
PA16 | MARK 6 | 0.5 | 3800 | 10 | 10A, 10B, 10C | < 1000 um | 19900313.5 | 19900330 | 16.5 | 243.84 | 29.5564 | 0.35359 | 2.6068 | 26.5595 | 22.2425 | 50.7129
PA16 | MARK 6 | 0.5 | 3800 | 11 | 11A, 11B, 11C | < 1000 um | 19900330 | 19900415.5 | 16.5 | 252.2 | 30.5697 | 0.29377 | 2.1986 | 32.7537 | 14.6081 | 33.3066
PA16 | MARK 6 | 0.5 | 3800 | 12 | 12A, 12B, 12C | < 1000 um | 19900415.5 | 19900502 | 16.5 | 352.7867 | 42.762 | 0.32531 | 2.373 | 37.0636 | 15.7802 | 35.9787
PA17 | MARK 6 | 0.5 | 3800 | 1 | 1A, 1B | < 1000 um | 19900521 | 19900604.5 | 14.5 | 1727.48 | 238.2731 | 0.34395 | 2.4011 | 59.2864 | 12.9072 | 29.4284
PA17 | MARK 6 | 0.5 | 3800 | 2 | 2A, 2B | < 1000 um | 19900604.5 | 19900619 | 14.5 | 2104 | 290.2069 | 0.31138 | 2.6184 | 65.0172 | 10.3937 | 23.6977
PA17 | MARK 6 | 0.5 | 3800 | 3 | 3A, 3B | < 1000 um | 19900619 | 19900703.5 | 14.5 | 1215.9 | 167.7103 | 0.33693 | 2.2979 | 62.1426 | 11.3359 | 25.8459
PA17 | MARK 6 | 0.5 | 3800 | 4 | 4A, 4B | < 1000 um | 19900703.5 | 19900718 | 14.5 | 654.4 | 90.2621 | 0.28403 | 1.8151 | 55.6203 | 13.107 | 29.8839
PA17 | MARK 6 | 0.5 | 3800 | 5 | 5A, 5B | < 1000 um | 19900718 | 19900801.5 | 14.5 | 730.48 | 100.7559 | 0.3963 | 2.675 | 41.7206 | 17.7576 | 40.4873
PA17 | MARK 6 | 0.5 | 3800 | 6 | 6A, 6B | < 1000 um | 19900801.5 | 19900816 | 14.5 | 834.78 | 115.1421 | 0.38281 | 3.0683 | 41.1066 | 18.5469 | 42.287
PA17 | MARK 6 | 0.5 | 3800 | 7 | 7A, 7B | < 1000 um | 19900816 | 19900830.5 | 14.5 | 723.34 | 99.771 | 0.3628 | 2.4492 | 48.5731 | 15.6611 | 35.7074
PA17 | MARK 6 | 0.5 | 3800 | 8 | 8A, 8B | < 1000 um | 19900830.5 | 19900914 | 14.5 | 515.7 | 71.131 | 0.46647 | 3.701 | 48.7399 | 13.5031 | 30.787
PA17 | MARK 6 | 0.5 | 3800 | 9 | 9A, 9B | < 1000 um | 19900914 | 19900928.5 | 14.5 | 717.52 | 98.9683 | 0.39412 | 2.5759 | 64.8104 | 10.5435 | 24.0392
PA17 | MARK 6 | 0.5 | 3800 | 10 | 10A, 10B | < 1000 um | 19900928.5 | 19901013 | 14.5 | 418.82 | 57.7683 | 0.39248 | 2.7876 | 49.6825 | 14.4602 | 32.9694
PA17 | MARK 6 | 0.5 | 3800 | 11 | 11A, 11B | < 1000 um | 19901013 | 19901027.5 | 14.5 | 533.88 | 73.6386 | 0.62213 | 4.1527 | 48.1554 | 14.6338 | 33.3651
PA17 | MARK 6 | 0.5 | 3800 | 12 | 12A, 12B | < 1000 um | 19901027.5 | 19901111 | 14.5 | 437.48 | 60.3421 | 0.41589 | 2.8036 | 51.0719 | 15.2938 | 34.8699
PA21 | MARK 7 | 0.5 | 3800 | 1 | 1A, 1B | < 1000 um | 19920926 | 19921010 | 14 | 777.04 | 111.0057 | 0.27282 | 2.3826 | 39.3733 | 23.2609 | 53.0348
PA21 | MARK 7 | 0.5 | 3800 | 2 | 2A, 2B | < 1000 um | 19921010 | 19921024 | 14 | 742.2 | 106.0286 | 0.28582 | 1.7835 | 42.8353 | 21.6508 | 49.3639
PA21 | MARK 7 | 0.5 | 3800 | 3 | 3A, 3B | < 1000 um | 19921024 | 19921107 | 14 | 761.02 | 108.7171 | 0.23233 | 1.7102 | 35.7615 | 25.8977 | 59.0468
PA21 | MARK 7 | 0.5 | 3800 | 4 | 4A, 4B | < 1000 um | 19921107 | 19921121 | 14 | 740.2 | 105.7429 | 0.26212 | 1.643 | 36.0692 | 24.8702 | 56.704
PA21 | MARK 7 | 0.5 | 3800 | 5 | 5A, 5B | < 1000 um | 19921121 | 19921205 | 14 | 415.58 | 59.3686 | 0.25237 | 1.7342 | 35.2895 | 25.0498 | 57.1136
PA21 | MARK 7 | 0.5 | 3800 | 6 | 6A, 6B | < 1000 um | 19921205 | 19921219 | 14 | 401.3 | 57.3286 | 0.24335 | 1.7096 | 36.1129 | 27.2344 | 62.0945
PA21 | MARK 7 | 0.5 | 3800 | 7 | 7A, 7B | < 1000 um | 19921219 | 19930104 | 16 | 312.94 | 39.1175 | 0.2546 | 1.7684 | 31.1901 | 26.4543 | 60.3157
PA21 | MARK 7 | 0.5 | 3800 | 8 | 8A, 8B | < 1000 um | 19930104 | 19930118 | 14 | 244.22 | 34.8886 | 0.37135 | 3.0739 | 31.2317 | 25.1174 | 57.2678
PA21 | MARK 7 | 0.5 | 3800 | 9 | 9A, 9B | < 1000 um | 19930118 | 19930201 | 14 | 137.78 | 19.6829 | 0.34413 | 2.4915 | 31.1747 | 25.765 | 58.7441
PA21 | MARK 7 | 0.5 | 3800 | 10 | 10A, 10B | < 1000 um | 19930201 | 19930215 | 14 | 244.78 | 34.9686 | 0.31455 | 2.3877 | 28.5109 | 26.5942 | 60.6348
PA21 | MARK 7 | 0.5 | 3800 | 11 | 11A, 11B | < 1000 um | 19930215 | 19930301 | 14 | 195.64 | 27.9486 | 0.35719 | 2.5789 | 28.5616 | 26.6358 | 60.7296
PA21 | MARK 7 | 0.5 | 3800 | 12 | 12A, 12B | < 1000 um | 19930301 | 19930315 | 14 | 154.24 | 22.0343 | 0.43793 | 3.1408 | 31.5739 | 25.9722 | 59.2166
PA21 | MARK 7 | 0.5 | 3800 | 13 | 13A, 13B | < 1000 um | 19930315 | 19930329 | 14 | 137.48 | 19.64 | 0.59581 | 3.8488 | 31.5156 | 23.8693 | 54.422
PA21 | MARK 7 | 0.5 | 3800 | 14 | 14A, 14B | < 1000 um | 19930329 | 19930412 | 14 | 197.4 | 28.2 | 0.50937 | 3.5777 | 39.361 | 21.5617 | 49.1608
PA21 | MARK 7 | 0.5 | 3800 | 15 | 15A, 15B | < 1000 um | 19930412 | 19930426 | 14 | 381.34 | 54.4771 | 0.48739 | 3.5804 | 37.5143 | 22.1591 | 50.5227
PA21 | MARK 7 | 0.5 | 3800 | 16 | 16A, 16B | < 1000 um | 19930426 | 19930510 | 14 | 407.76 | 58.2514 | 0.44205 | 3.1828 | 36.85 | 22.757 | 51.8859
PA22 | MARK 7 | 0.5 | 3800 | 1 | 1A, 1B | < 1000 um | 19930524 | 19930610 | 17 | 582.26 | 68.5012 | 0.46843 | 3.4104 | 42.8745 | 21.637 | 49.3325
PA22 | MARK 7 | 0.5 | 3800 | 2 | 2A, 2B | < 1000 um | 19930610 | 19930627 | 17 | 706.24 | 83.0871 | 0.50818 | 3.6461 | 50.6617 | 16.0667 | 36.6322
PA22 | MARK 7 | 0.5 | 3800 | 3 | 3A, 3B | < 1000 um | 19930627 | 19930714 | 17 | 695.6 | 81.8353 | 0.41453 | 3.2019 | 52.3524 | 15.6785 | 35.7471
PA22 | MARK 7 | 0.5 | 3800 | 4 | 4A, 4B | < 1000 um | 19930714 | 19930731 | 17 | 556.42 | 65.4612 | 0.37157 | 2.8471 | 51.7438 | 15.9171 | 36.2911
PA22 | MARK 7 | 0.5 | 3800 | 5 | 5A, 5B | < 1000 um | 19930731 | 19930817 | 17 | 596.48 | 70.1741 | 0.31559 | 2.3034 | 59.0143 | 13.7805 | 31.4195
PA22 | MARK 7 | 0.5 | 3800 | 6 | 6A, 6B | < 1000 um | 19930817 | 19930903 | 17 | 653.8 | 76.9176 | 0.6101 | 5.2973 | 46.9477 | 16.8771 | 38.4798
PA22 | MARK 7 | 0.5 | 3800 | 7 | 7A, 7B | < 1000 um | 19930903 | 19930920 | 17 | 1503.28 | 176.8565 | 0.7031 | 6.4257 | 53.4368 | 12.513 | 28.5298
PA22 | MARK 7 | 0.5 | 3800 | 8 | 8A, 8B | < 1000 um | 19930920 | 19931007 | 17 | 1127.32 | 132.6259 | 1.2825 | 10.4988 | 40.3475 | 14.6163 | 33.3253
PA22 | MARK 7 | 0.5 | 3800 | 9 | 9A, 9B | < 1000 um | 19931007 | 19931024 | 17 | 1108.08 | 130.3624 | 1.5277 | 12.1545 | 39.3788 | 11.7901 | 26.8814
PA24 | MARK 7 | 0.5 | 3800 | 1 | 1A, 1B | < 1000 um | 19950521 | 19950607 | 17 | 2215.136 | 260.6042 | 0.47162 | 3.3199 | 37.9451 | 22.5772 | 51.4759
PA24 | MARK 7 | 0.5 | 3800 | 2 | 2A, 2B | < 1000 um | 19950607 | 19950624 | 17 | 1605.59 | 188.8929 | 0.51069 | 3.4607 | 39.9186 | 21.4392 | 48.8814
PA24 | MARK 7 | 0.5 | 3800 | 3 | 3A, 3B | < 1000 um | 19950624 | 19950711 | 17 | 640.508 | 75.3539 | 0.36594 | 2.5423 | 35.7996 | 22.943 | 52.3101
PA24 | MARK 7 | 0.5 | 3800 | 4 | 4A, 4B | < 1000 um | 19950711 | 19950728 | 17 | 310.46 | 36.5247 | 0.35529 | 2.4809 | 38.743 | 22.8643 | 52.1305
PA24 | MARK 7 | 0.5 | 3800 | 5 | 5A, 5B | < 1000 um | 19950728 | 19950814 | 17 | 397.16 | 46.7247 | 0.43629 | 2.839 | 36.7699 | 23.1314 | 52.7396
PA25 | MARK 7 | 0.5 | 3805 | 1 | 1A, 1B | < 1000 um | 19960521 | 19960607 | 17 | 441.094 | 51.8934 | 0.47697 | 3.301 | 30.1661 | 26.549 | 60.5318
PA25 | MARK 7 | 0.5 | 3805 | 2 | 2A, 2B | < 1000 um | 19960607 | 19960624 | 17 | 1019.88 | 119.9859 | 0.92519 | 7.0293 | 27.7196 | 24.884 | 56.7355
PA25 | MARK 7 | 0.5 | 3805 | 3 | 3A, 3B | < 1000 um | 19960624 | 19960711 | 17 | 807.468 | 94.9962 | 0.87443 | 6.4004 | 26.084 | 24.6162 | 56.1249
PA25 | MARK 7 | 0.5 | 3805 | 4 | 4A, 4B | < 1000 um | 19960711 | 19960728 | 17 | 330.842 | 38.9226 | 0.37452 | 2.5654 | 32.2754 | 24.7795 | 56.4972
PA25 | MARK 7 | 0.5 | 3805 | 5 | 5A, 5B | < 1000 um | 19960728 | 19960814 | 17 | 316.248 | 37.2056 | 0.3644 | 2.4516 | 41.3211 | 22.2035 | 50.624
PA25 | MARK 7 | 0.5 | 3805 | 6 | 6A, 6B | < 1000 um | 19960814 | 19960831 | 17 | 774.906 | 91.1654 | 0.51934 | 3.9018 | 38.4674 | 21.9396 | 50.0222
PA25 | MARK 7 | 0.5 | 3805 | 7 | 7A, 7B | < 1000 um | 19960831 | 19960917 | 17 | 1337.432 | 157.3449 | 0.34785 | 2.7171 | 51.0075 | 19.0201 | 43.3659
PA25 | MARK 7 | 0.5 | 3805 | 8 | 8A, 8B | < 1000 um | 19960917 | 19961004 | 17 | 538.254 | 63.324 | 0.43389 | 3.4527 | 42.4545 | 21.6803 | 49.4312
PA25 | MARK 7 | 0.5 | 3805 | 9 | 9A, 9B | < 1000 um | 19961004 | 19961021 | 17 | 470.336 | 55.3336 | 0.4237 | 3.3962 | 45.258 | 19.3346 | 44.083
PA25 | MARK 7 | 0.5 | 3805 | 10 | 10A, 10B | < 1000 um | 19961021 | 19961107 | 17 | 392.518 | 46.1786 | 0.73637 | 4.5777 | 30.3341 | 24.4456 | 55.7359
PA25 | MARK 7 | 0.5 | 3805 | 11 | 11A, 11B | < 1000 um | 19961107 | 19961124 | 17 | 294.528 | 34.6504 | 0.6654 | 4.4388 | 28.9107 | 24.3869 | 55.6022
PA25 | MARK 7 | 0.5 | 3805 | 12 | 12A, 12B | < 1000 um | 19961124 | 19961211 | 17 | 181.302 | 21.3296 | 0.71344 | 4.8361 | 29.1519 | 22.5766 | 51.4746
PA25 | MARK 7 | 0.5 | 3805 | 13 | 13A, 13B | < 1000 um | 19961211 | 19961228 | 17 | 111.556 | 13.1242 | 0.96393 | 6.3924 | 27.5239 | 30.0635 | 68.5448
PA25 | MARK 7 | 0.5 | 3805 | 14 | 14A, 14B | < 1000 um | 19961228 | 19970114 | 17 | 109.652 | 12.9002 | 0.76792 | 5.9122 | 25.4449 | 29.5196 | 67.3047
PA25 | MARK 7 | 0.5 | 3805 | 15 | 15A, 15B | < 1000 um | 19970114 | 19970131 | 17 | 52.704 | 6.2005 | 0.85474 | 6.2635 | 31.6208 | 30.1871 | 68.8266
PA25 | MARK 7 | 0.5 | 3805 | 16 | 16A, 16B | < 1000 um | 19970131 | 19970217 | 17 | 53.874 | 6.3381 | 0.79439 | 5.318 | 26.4456 | 28.7553 | 65.5622
PA25 | MARK 7 | 0.5 | 3805 | 17 | 17A, 17B | < 1000 um | 19970217 | 19970306 | 17 | 43.382 | 5.1038 | 0.66159 | 4.5791 | 25.6637 | 30.6525 | 69.8876
PA25 | MARK 7 | 0.5 | 3805 | 18 | 18A, 18B | < 1000 um | 19970306 | 19970323 | 17 | 27.352 | 3.2179 | 0.83169 | 5.7443 | 29.5181 | 28.7685 | 65.5922
PA25 | MARK 7 | 0.5 | 3805 | 19 | 19A, 19B | < 1000 um | 19970323 | 19970409 | 17 | 21.06 | 2.4776 | 0.722 | 5.2345 | 30.5769 | 27.7131 | 63.1858
PA25 | MARK 7 | 0.5 | 3805 | 20 | 20A, 20B | < 1000 um | 19970409 | 19970426 | 17 | 46.598 | 5.4821 | 0.53187 | 3.8938 | 34.3373 | 33.487 | 76.3505
PA25 | MARK 7 | 0.5 | 3805 | 21 | 21A, 21B | < 1000 um | 19970426 | 19970513 | 17 | 237.084 | 27.8922 | 0.39505 | 2.8515 | 37.0938 | 23.861 | 54.403
PA26 | MARK 7 | 0.5 | 3800 | 1 |  | < 1000 um | 19970620 | 19970708 | 18 | 731.9 | 81.3222 | 0.40065 | 2.6951 | 52.1895 | 17.6832 | 40.3176
PA26 | MARK 7 | 0.5 | 3800 | 2 |  | < 1000 um | 19970708 | 19970726 | 18 | 547.488 | 60.832 | 0.47852 | 3.3714 | 50.464 | 19.2171 | 43.8149
PA26 | MARK 7 | 0.5 | 3800 | 3 | 3A, 3B | < 1000 um | 19970726 | 19970813 | 18 | 406.052 | 45.1169 | 0.6874 | 4.7007 | 46.0117 | 19.0971 | 43.5415
PA26 | MARK 7 | 0.5 | 3800 | 4 |  | < 1000 um | 19970813 | 19970831 | 18 | 410.192 | 45.5769 | 0.86162 | 5.4706 | 42.7876 | 18.3611 | 41.8634
PA26 | MARK 7 | 0.5 | 3800 | 5 | 5A, 5B | < 1000 um | 19970831 | 19970918 | 18 | 246.152 | 27.3502 | 1.0647 | 6.8075 | 39.8793 | 18.0736 | 41.2079
PA26 | MARK 7 | 0.5 | 3800 | 6 |  | < 1000 um | 19970918 | 19971006 | 18 | 363.54 | 40.3933 | 0.86701 | 5.8079 | 47.3585 | 16.8891 | 38.5072
PA26 | MARK 7 | 0.5 | 3800 | 7 | 7A, 7B | < 1000 um | 19971006 | 19971024 | 18 | 1387.52 | 154.1689 | 0.48024 | 3.9232 | 58.4725 | 14.2202 | 32.422
PA26 | MARK 7 | 0.5 | 3800 | 8 |  | < 1000 um | 19971024 | 19971111 | 18 | 2200.224 | 244.4693 | 0.42899 | 3.6187 | 48.252 | 19.8224 | 45.195
PA26 | MARK 7 | 0.5 | 3800 | 9 |  | < 1000 um | 19971111 | 19971129 | 18 | 1189.876 | 132.2084 | 0.40348 | 2.9449 | 44.4246 | 21.8626 | 49.8467
PA26 | MARK 7 | 0.5 | 3800 | 10 |  | < 1000 um | 19971129 | 19971217 | 18 | 480.576 | 53.3973 | 0.3407 | 2.4541 | 48.7671 | 19.2752 | 43.9475
PA26 | MARK 7 | 0.5 | 3800 | 11 |  | < 1000 um | 19971217 | 19980104 | 18 | 257.476 | 28.6084 | 0.38016 | 2.7517 | 44.7448 | 20.8831 | 47.6135
PA26 | MARK 7 | 0.5 | 3800 | 12 | 12A, 12B | < 1000 um | 19980104 | 19980122 | 18 | 231.528 | 25.7253 | 0.43498 | 3.0455 | 39.2486 | 23.3346 | 53.2029
PA26 | MARK 7 | 0.5 | 3800 | 13 |  | < 1000 um | 19980122 | 19980209 | 18 | 269.1 | 29.9 | 0.43399 | 3.2151 | 32.3997 | 24.9056 | 56.7848
PA26 | MARK 7 | 0.5 | 3800 | 14 |  | < 1000 um | 19980209 | 19980227 | 18 | 168.208 | 18.6898 | 0.47936 | 3.3951 | 32.9563 | 24.4522 | 55.7511
PA26 | MARK 7 | 0.5 | 3800 | 15 | 15A, 15B | < 1000 um | 19980227 | 19980317 | 18 | 200.124 | 22.236 | 0.42608 | 2.9958 | 30.4924 | 26.3838 | 60.155
PA26 | MARK 7 | 0.5 | 3800 | 16 |  | < 1000 um | 19980317 | 19980404 | 18 | 207.056 | 23.0062 | 0.46769 | 3.1391 | 33.6614 | 20.9643 | 47.7986
PA26 | MARK 7 | 0.5 | 3800 | 17 | 17A, 17B | < 1000 um | 19980404 | 19980422 | 18 | 680.896 | 75.6551 | 0.41395 | 2.9291 | 43.1871 | 21.9316 | 50.004
PA26 | MARK 7 | 0.5 | 3800 | 18 | 18A, 18B | < 1000 um | 19980422 | 19980510 | 18 | 752.938 | 83.6598 | 0.27013 | 1.9589 | 55.571 | 19.0544 | 43.4441
PA26 | MARK 7 | 0.5 | 3800 | 19 | 19A, 19B | < 1000 um | 19980510 | 19980528 | 18 | 397.962 | 44.218 | 0.26859 | 1.9524 | 47.2323 | 20.6877 | 47.1679
PA27 | MARK 7 | 0.5 | 3800 | 1 | 1A, 1B | < 1000 um | 19980615 | 19980702 | 17 | 978.758 | 115.148 | 0.23633 | 1.8871 | 41.4644 | 22.5177 | 51.3403
PA28 | MARK 7 | 0.5 | 3800 | 1 | 1A, 1B | < 1000 um | 19990904 | 19990921 | 17 | 403.96 | 47.5247 | 0.31052 | 2.425 | 47.1914 | 18.4541 | 42.0754
PA28 | MARK 7 | 0.5 | 3800 | 2 | 2A, 2B | < 1000 um | 19990921 | 19991008 | 17 | 534.88 | 62.9271 | 0.63246 | 4.397 | 39.4775 | 19.3261 | 44.0636
PA28 | MARK 7 | 0.5 | 3800 | 3 | 3A, 3B | < 1000 um | 19991008 | 19991025 | 17 | 359.58 | 42.3035 | 0.35429 | 2.6568 | 32.7721 | 24.4597 | 55.768
PA28 | MARK 7 | 0.5 | 3800 | 4 | 4A, 4B | < 1000 um | 19991025 | 19991111 | 17 | 330.12 | 38.8376 | 0.23586 | 1.7763 | 30.0117 | 26.2012 | 59.7387
PA28 | MARK 7 | 0.5 | 3800 | 5 | 5A, 5B | < 1000 um | 19991111 | 19991128 | 17 | 281.42 | 33.1082 | 0.27534 | 2.1563 | 30.8203 | 25.1431 | 57.3262
PA28 | MARK 7 | 0.5 | 3800 | 6 | 6A, 6B | < 1000 um | 19991128 | 19991215 | 17 | 279.3 | 32.8588 | 0.2543 | 2.0563 | 28.8988 | 25.7897 | 58.8005
PA28 | MARK 7 | 0.5 | 3800 | 7 | 7A, 7B | < 1000 um | 19991215 | 20000101 | 17 | 300.5 | 35.3529 | 0.25592 | 1.9529 | 27.9096 | 27.2715 | 62.179
PA28 | MARK 7 | 0.5 | 3800 | 8 | 8A, 8B | < 1000 um | 20000101 | 20000118 | 17 | 409.32 | 48.1553 | 0.24318 | 1.9325 | 28.0543 | 25.8513 | 58.9411
PA28 | MARK 7 | 0.5 | 3800 | 9 | 9A, 9B | < 1000 um | 20000118 | 20000204 | 17 | 412.44 | 48.5224 | 0.32308 | 2.2656 | 19.2306 | 28.5872 | 65.1788
PA28 | MARK 7 | 0.5 | 3800 | 10 | 10A, 10B | < 1000 um | 20000204 | 20000221 | 17 | 380.52 | 44.7671 | 0.30244 | 2.3218 | 21.851 | 28.5475 | 65.0884
PA28 | MARK 7 | 0.5 | 3800 | 11 | 11A, 11B | < 1000 um | 20000221 | 20000309 | 17 | 446.8 | 52.5647 | 0.62644 | 4.6172 | 21.3014 | 26.3122 | 59.9919
PA28 | MARK 7 | 0.5 | 3800 | 12 | 12A, 12B | < 1000 um | 20000309 | 20000326 | 17 | 599.24 | 70.4988 | 0.53987 | 4.3092 | 19.06 | 28.5445 | 65.0815
PA28 | MARK 7 | 0.5 | 3800 | 13 | 13A, 13B | < 1000 um | 20000326 | 20000412 | 17 | 889.04 | 104.5929 | 0.5154 | 4.0064 | 15.3689 | 29.4508 | 67.1477
PA28 | MARK 7 | 0.5 | 3800 | 14 | 14A, 14B | < 1000 um | 20000412 | 20000428 | 16 | 934.12 | 116.765 | 0.634 | 4.7447 | 17.3399 | 28.9935 | 66.1052
PA28 | MARK 7 | 0.5 | 3800 | 15 | 15A, 15B | < 1000 um | 20000428 | 20000516 | 18 | 919.6 | 102.1778 | 0.40437 | 3.2216 | 20.7771 | 28.4555 | 64.8785
PA28 | MARK 7 | 0.5 | 3800 | 16 | 16A, 16B | < 1000 um | 20000516 | 20000603 | 18 | 1205.3 | 133.9222 | 0.41946 | 3.4361 | 21.1545 | 28.8457 | 65.7682
PA29 | MARK 7 | 0.5 | 3800 | 1 |  | < 1000 um | 20000612 | 20000629 | 17 | 1622.2 | 190.8471 | 0.29188 | 1.8706 | 42.5607 | 22.3963 | 51.0636
PA29 | MARK 7 | 0.5 | 3800 | 2 | 2A, 2B | < 1000 um | 20000629 | 20000716 | 17 | 2151.4 | 253.1059 | 0.24486 | 2.393 | 40.5053 | 21.2764 | 48.5101
PA30 | MARK 7 | 0.5 | 3800 | 1 |  | < 1000 um | 20010622 | 20010709 | 17 | 902.96 | 106.2306 | 0.17548 | 1.8632 | 51.0457 | 17.8299 | 40.6521
PA30 | MARK 7 | 0.5 | 3800 | 2 |  | < 1000 um | 20010709 | 20010726 | 17 | 842.24 | 99.0871 | 0.18092 | 1.9503 | 50.3894 | 17.2128 | 39.2451
PA30 | MARK 7 | 0.5 | 3800 | 3 | 3A, 3B | < 1000 um | 20010726 | 20010812 | 17 | 1189.1 | 139.8941 | 0.57996 | 4.3907 | 42.932 | 20.2827 | 46.2446
PA30 | MARK 7 | 0.5 | 3800 | 4 | 4A, 4B | < 1000 um | 20010812 | 20010829 | 17 | 1481.12 | 174.2494 | 0.49258 | 4.2484 | 38.806 | 20.2489 | 46.1675
PA30 | MARK 7 | 0.5 | 3800 | 5 |  | < 1000 um | 20010829 | 20010915 | 17 | 795.26 | 93.56 | 0.35605 | 3.8488 | 34.0883 | 22.7809 | 51.9404
PA30 | MARK 7 | 0.5 | 3800 | 6 |  | < 1000 um | 20010915 | 20011002 | 17 | 1428.36 | 168.0424 | 0.4669 | 4.8925 | 18.1672 | 26.8188 | 61.1469
PA30 | MARK 7 | 0.5 | 3800 | 7 |  | < 1000 um | 20011002 | 20011019 | 17 | 2398.96 | 282.2306 | 0.3097 | 2.8603 | 19.2055 | 30.9972 | 70.6736
PA30 | MARK 7 | 0.5 | 3800 | 8 |  | < 1000 um | 20011019 | 20011105 | 17 | 1224.6 | 144.0706 | 0.17595 | 1.821 | 34.0988 | 25.4194 | 57.9562
PA30 | MARK 7 | 0.5 | 3800 | 9 | 9A, 9B | < 1000 um | 20011105 | 20011122 | 17 | 1080.92 | 127.1671 | 0.20667 | 2.1417 | 32.5412 | 24.3567 | 55.5333
PA30 | MARK 7 | 0.5 | 3800 | 10 |  | < 1000 um | 20011122 | 20011209 | 17 | 898.92 | 105.7553 | 0.20919 | 1.8992 | 26.3978 | 28.8024 | 65.6694 | %N unreasonably low and deleted; set using avg POC/PN of cups 9 and 11: %PN = %POC/(avg POC/PN)
PA30 | MARK 7 | 0.5 | 3800 | 11 | 11A, 11B | < 1000 um | 20011209 | 20011226 | 17 | 709.44 | 83.4635 | 0.40302 | 3.1415 | 20.0628 | 29.356 | 66.9317
PA30 | MARK 7 | 0.5 | 3800 | 12 |  | < 1000 um | 20011226 | 20020112 | 17 | 341.18 | 40.1388 | 0.58215 | 4.0671 | 21.1332 | 28.7244 | 65.4915
PA30 | MARK 7 | 0.5 | 3800 | 13 |  | < 1000 um | 20020112 | 20020129 | 17 | 72.04 | 8.4753 | 0.66465 | 4.9662 | 20.7432 | 28.0321 | 63.9132
PA30 | MARK 7 | 0.5 | 3800 | 14 |  | < 1000 um | 20020129 | 20020215 | 17 | 505.08 | 59.4212 | 0.48975 | 3.8888 | 19.2784 | 29.9019 | 68.1763
PA30 | MARK 7 | 0.5 | 3800 | 15 |  | < 1000 um | 20020215 | 20020304 | 17 | 218.86 | 25.7482 | 0.50035 | 3.4585 | 18.1168 | 30.8687 | 70.3806
PA30 | MARK 7 | 0.5 | 3800 | 16 | 16A, 16B | < 1000 um | 20020304 | 20020321 | 17 | 206.9333 | 24.3451 | 0.34864 | 2.5469 | 21.0112 | 37.9032 | 86.4193
PA30 | MARK 7 | 0.5 | 3800 | 17 |  | < 1000 um | 20020321 | 20020407 | 17 | 329.92 | 38.8141 | 0.38467 | 2.5569 | 30.5436 | 26.502 | 60.4246
PA30 | MARK 7 | 0.5 | 3800 | 18 |  | < 1000 um | 20020407 | 20020424 | 17 | 390.2267 | 45.909 | 0.32781 | 2.4268 | 38.5695 | 22.6987 | 51.7529
PA30 | MARK 7 | 0.5 | 3800 | 19 |  | < 1000 um | 20020424 | 20020511 | 17 | 269.28 | 31.68 | 0.31529 | 2.7852 | 41.5077 | 21.447 | 48.8991
PA30 | MARK 7 | 0.5 | 3800 | 20 |  | < 1000 um | 20020511 | 20020528 | 17 | 188.0133 | 22.1192 | 0.56509 | 4.1548 | 31.2099 | 24.0215 | 54.769
PA30 | MARK 7 | 0.5 | 3800 | 21 | 21A, 21B | < 1000 um | 20020528 | 20020614 | 17 | 57.5467 | 6.7702 | 0.40356 | 3.3154 | 44.9339 | 24.8986 | 56.7689
PA31A | MARK 6 | 0.5 | 3700 | 1 |  | < 1000 um | 20020709 | 20020724 | 15 | 417.32 | 55.6427 | 0.29147 | 2.1818 | 34.7084 | 25.7865 | 58.7932
PA31A | MARK 6 | 0.5 | 3700 | 2 |  | < 1000 um | 20020724 | 20020808 | 15 | 2983.64 | 397.8187 | 0.27792 | 2.5989 | 39.7085 | 22.7042 | 51.7655
PA31A | MARK 6 | 0.5 | 3700 | 3 | 3A, 3B | < 1000 um | 20020808 | 20020823 | 15 | 2069.34 | 275.912 | 0.31612 | 2.5606 | 38.4915 | 24.2884 | 55.3775
PA31A | MARK 6 | 0.5 | 3700 | 4 |  | < 1000 um | 20020823 | 20020907 | 15 | 946.64 | 126.2187 | 0.23252 | 2.0304 | 39.191 | 23.6754 | 53.9799
PA31A | MARK 6 | 0.5 | 3700 | 5 | 5A, 5B | < 1000 um | 20020907 | 20020922 | 15 | 773.82 | 103.176 | 0.22855 | 2.1713 | 29.7208 | 27.2718 | 62.1796 | overlaps with PA31, cup 1
PA31A | MARK 6 | 0.5 | 3700 | 6 |  | < 1000 um | 20020922 | 20021007 | 15 | 997.96 | 133.0613 | 0.2291 | 1.81 | 38.5077 | 23.7048 | 54.0469 | overlaps with PA31, cup 2
PA31A | MARK 6 | 0.5 | 3700 | 7 |  | < 1000 um | 20021007 | 20021022 | 15 | 1345.8 | 179.44 | 0.19685 | 1.6359 | 37.7068 | 25.586 | 58.3361 | overlaps with PA31, cup 3
PA31A | MARK 6 | 0.5 | 3700 | 8 | 8A, 8B | < 1000 um | 20021022 | 20021106 | 15 | 1280.2 | 170.6933 | 0.2254 | 1.7584 | 29.9797 | 28.6176 | 65.248 | overlaps with PA31, cup 4
PA31A | MARK 6 | 0.5 | 3700 | 9 |  | < 1000 um | 20021106 | 20021121 | 15 | 1015.76 | 135.4347 | 0.22097 | 1.9055 | 29.5261 | 28.1366 | 64.1515 | overlaps with PA31, cup 5
PA31A | MARK 6 | 0.5 | 3700 | 10 |  | < 1000 um | 20021121 | 20021206 | 15 | 777.88 | 103.7173 | 0.22846 | 1.7252 | 26.4323 | 29.2074 | 66.5928 | overlaps with PA31, cup 6
PA31A | MARK 6 | 0.5 | 3700 | 11 |  | < 1000 um | 20021206 | 20021221 | 15 | 713.6 | 95.1467 | 0.15613 | 1.621 | 28.4724 | 29.0232 | 66.173 | overlaps with PA31, cup 7
PA31 | MARK 7 | 0.5 | 3800 | 1 | 1A, 1B | < 1000 um | 20020907 | 20020922 | 15 | 653.58 | 87.144 | 0.29363 | 2.0557 | 31.0973 | 25.9022 | 59.0569 | overlaps with PA31A, cup 5
PA31 | MARK 7 | 0.5 | 3800 | 2 |  | < 1000 um | 20020922 | 20021007 | 15 | 1077.24 | 143.632 | 0.3378 | 2.3881 | 35.8641 | 23.6755 | 53.9802 | overlaps with PA31A, cup 6
PA31 | MARK 7 | 0.5 | 3800 | 3 |  | < 1000 um | 20021007 | 20021022 | 15 | 1297.04 | 172.9387 | 0.24396 | 1.7991 | 35.4537 | 24.6804 | 56.2714 | overlaps with PA31A, cup 7
PA31 | MARK 7 | 0.5 | 3800 | 4 |  | < 1000 um | 20021022 | 20021106 | 15 | 1163.8 | 155.1733 | 0.2304 | 1.7389 | 31.0862 | 26.9476 | 61.4405 | overlaps with PA31A, cup 8
PA31 | MARK 7 | 0.5 | 3800 | 5 |  | < 1000 um | 20021106 | 20021121 | 15 | 910.08 | 121.344 | 0.20384 | 1.6492 | 30.3246 | 26.4674 | 60.3456 | overlaps with PA31A, cup 9
PA31 | MARK 7 | 0.5 | 3800 | 6 |  | < 1000 um | 20021121 | 20021206 | 15 | 722.82 | 96.376 | 0.23362 | 1.7733 | 26.6553 | 27.1489 | 61.8994 | overlaps with PA31A, cup 10
PA31 | MARK 7 | 0.5 | 3800 | 7 |  | < 1000 um | 20021206 | 20021221 | 15 | 700.5 | 93.4 | 0.20803 | 1.6245 | 31.4964 | 28.361 | 64.6631 | overlaps with PA31A, cup 11
PA31A+PA31 | MARK 6+7 | 0.5 | 3750 | 5+1 |  | < 1000 um | 20020907 | 20020922 | 15 | 713.7 | 95.16 | 0.25835 | 2.1183 | 30.3511 | 26.6446 | 60.7498 | flux-weighted average of PA31A cup 5 and PA31 cup 1
PA31A+PA31 | MARK 6+7 | 0.5 | 3750 | 6+2 |  | < 1000 um | 20020922 | 20021007 | 15 | 1037.6 | 138.3467 | 0.28553 | 2.1101 | 37.1354 | 23.6896 | 54.0123 | flux-weighted average of PA31A cup 6 and PA31 cup 2
PA31A+PA31 | MARK 6+7 | 0.5 | 3750 | 7+3 |  | < 1000 um | 20021007 | 20021022 | 15 | 1321.42 | 176.1893 | 0.21997 | 1.716 | 36.6011 | 25.1416 | 57.3228 | flux-weighted average of PA31A cup 7 and PA31 cup 3
PA31A+PA31 | MARK 6+7 | 0.5 | 3750 | 8+4 |  | < 1000 um | 20021022 | 20021106 | 15 | 1222 | 162.9333 | 0.22778 | 1.7491 | 30.5066 | 27.8223 | 63.4349 | flux-weighted average of PA31A cup 8 and PA31 cup 4
PA31A+PA31 | MARK 6+7 | 0.5 | 3750 | 9+5 |  | < 1000 um | 20021106 | 20021121 | 15 | 962.92 | 128.3893 | 0.21287 | 1.7844 | 29.9034 | 27.3478 | 62.353 | flux-weighted average of PA31A cup 9 and PA31 cup 5
PA31A+PA31 | MARK 6+7 | 0.5 | 3750 | 10+6 |  | < 1000 um | 20021121 | 20021206 | 15 | 750.35 | 100.0467 | 0.23095 | 1.7484 | 26.5397 | 28.2159 | 64.3322 | flux-weighted average of PA31A cup 10 and PA31 cup 6
PA31A+PA31 | MARK 6+7 | 0.5 | 3750 | 11+7 |  | < 1000 um | 20021206 | 20021221 | 15 | 707.05 | 94.2733 | 0.18184 | 1.6228 | 29.9704 | 28.6952 | 65.425 | flux-weighted average of PA31A cup 11 and PA31 cup 7
PA31 | MARK 7 | 0.5 | 3800 | 8 |  | < 1000 um | 20021221 | 20030105 | 15 | 612.64 | 81.6853 | 0.21733 | 1.7045 | 26.698 | 28.1643 | 64.2145
PA31 | MARK 7 | 0.5 | 3800 | 9 |  | < 1000 um | 20030105 | 20030120 | 15 | 525.96 | 70.128 | 0.24562 | 1.8765 | 26.1988 | 26.7944 | 61.0913
PA31 | MARK 7 | 0.5 | 3800 | 10 |  | < 1000 um | 20030120 | 20030204 | 15 | 437.6 | 58.3467 | 0.27846 | 2.2234 | 26.4245 | 27.8584 | 63.5172
PA31 | MARK 7 | 0.5 | 3800 | 11 |  | < 1000 um | 20030204 | 20030219 | 15 | 197.68 | 26.3573 | 0.38107 | 2.6643 | 25.4587 | 26.855 | 61.2293
PA31 | MARK 7 | 0.5 | 3800 | 12 | 12A, 12B | < 1000 um | 20030219 | 20030306 | 15 | 339 | 45.2 | 0.27146 | 2.1678 | 25.2879 | 27.2321 | 62.0892
PA31 | MARK 7 | 0.5 | 3800 | 13 |  | < 1000 um | 20030306 | 20030321 | 15 | 274.6 | 36.6133 | 0.31766 | 2.463 | 32.2227 | 23.9326 | 54.5663
PA31 | MARK 7 | 0.5 | 3800 | 14 |  | < 1000 um | 20030321 | 20030405 | 15 | 191 | 25.4667 | 0.29497 | 2.4241 | 33.6166 | 23.0909 | 52.6473
PA31 | MARK 7 | 0.5 | 3800 | 15 |  | < 1000 um | 20030405 | 20030420 | 15 | 443.94 | 59.192 | 0.31207 | 2.4232 | 46.8568 | 17.8882 | 40.7852
PA31 | MARK 7 | 0.5 | 3800 | 16 |  | < 1000 um | 20030420 | 20030505 | 15 | 405.26 | 54.0347 | 0.32159 | 2.53 | 41.8992 | 20.7718 | 47.3598
PA31 | MARK 7 | 0.5 | 3800 | 17 |  | < 1000 um | 20030505 | 20030520 | 15 | 425.28 | 56.704 | 0.32159 | 2.53 | 41.8992 | 21.4682 | 48.9475
PA31 | MARK 7 | 0.5 | 3800 | 18 |  | < 1000 um | 20030520 | 20030604 | 15 | 371.5 | 49.5333 | 0.32028 | 2.5965 | 38.2427 | 22.3602 | 50.9812
PA33 | MARK 7 | 0.5 | 3800 | 1 |  | < 1000 um | 20040612 | 20040629 | 17 | 526.04 | 61.8871 | 0.30582 | 2.7047 | 28.0742 | 27.7111 | 63.1813
PA33 | MARK 7 | 0.5 | 3800 | 2 |  | < 1000 um | 20040629 | 20040716 | 17 | 663.92 | 78.1082 | 0.18286 | 2.2474 | 34.3679 | 24.5198 | 55.9051
PA33 | MARK 7 | 0.5 | 3800 | 3 |  | < 1000 um | 20040716 | 20040802 | 17 | 1078.56 | 126.8894 | 0.26502 | 2.3448 | 27.2073 | 28.4417 | 64.847
PA33 | MARK 7 | 0.5 | 3800 | 4 |  | < 1000 um | 20040802 | 20040819 | 17 | 924.12 | 108.72 | 0.38996 | 3.3219 | 33.935 | 25.4768 | 58.087
PA33 | MARK 7 | 0.5 | 3800 | 5 | 5A, 5B | < 1000 um | 20040819 | 20040905 | 17 | 1456.7 | 171.3765 | 0.55399 | 4.7314 | 30.1266 | 25.3422 | 57.7803
PA33 | MARK 7 | 0.5 | 3800 | 6 |  | < 1000 um | 20040905 | 20040922 | 17 | 1573.32 | 185.0965 | 0.34062 | 2.0556 | 37.3024 | 23.627 | 53.8695
PA33 | MARK 7 | 0.5 | 3800 | 7 |  | < 1000 um | 20040922 | 20041009 | 17 | 1959.2 | 230.4941 | 0.54044 | 5.2899 | 48.6477 | 19.5413 | 44.5543
PA33 | MARK 7 | 0.5 | 3800 | 8 |  | < 1000 um | 20041009 | 20041026 | 17 | 2035.04 | 239.4165 | 0.43695 | 3.8043 | 49.4937 | 17.8243 | 40.6395
PA33 | MARK 7 | 0.5 | 3800 | 9 | 9A, 9B | < 1000 um | 20041026 | 20041112 | 17 | 1231.16 | 144.8424 | 0.28189 | 2.3015 | 35.3116 | 25.7642 | 58.7424
PA33 | MARK 7 | 0.5 | 3800 | 10 |  | < 1000 um | 20041112 | 20041129 | 17 | 812.52 | 95.5906 | 0.39686 | 2.8316 | 24.4119 | 30.9754 | 70.6238
PA33 | MARK 7 | 0.5 | 3800 | 11 |  | < 1000 um | 20041129 | 20041216 | 17 | 760.48 | 89.4682 | 0.24003 | 1.8884 | 28.9056 | 27.8917 | 63.593
PA33 | MARK 7 | 0.5 | 3800 | 12 | 12A, 12B | < 1000 um | 20041216 | 20050102 | 17 | 913.3 | 107.4471 | 0.20184 | 1.6095 | 14.9644 | 33.8991 | 77.29
PA33 | MARK 7 | 0.5 | 3800 | 13 |  | < 1000 um | 20050102 | 20050119 | 17 | 669.76 | 78.7953 | 0.14625 | 1.442 | 18.211 | 34.733 | 79.1912
PA33 | MARK 7 | 0.5 | 3800 | 14 |  | < 1000 um | 20050119 | 20050205 | 17 | 960.68 | 113.0212 | 0.22374 | 1.6719 | 12.7548 | 34.5284 | 78.7246
PA33 | MARK 7 | 0.5 | 3800 | 15 |  | < 1000 um | 20050205 | 20050222 | 17 | 492.92 | 57.9906 | 0.20774 | 1.8288 | 14.0143 | 33.0779 | 75.4175
PA33 | MARK 7 | 0.5 | 3800 | 16 |  | < 1000 um | 20050222 | 20050311 | 17 | 461.82 | 54.3318 | 0.22441 | 2.0921 | 14.5726 | 33.6535 | 76.73
PA33 | MARK 7 | 0.5 | 3800 | 17 |  | < 1000 um | 20050311 | 20050328 | 17 | 523.42 | 61.5788 | 0.2443 | 1.9748 | 18.5785 | 32.0835 | 73.1503
PA33 | MARK 7 | 0.5 | 3800 | 18 |  | < 1000 um | 20050328 | 20050414 | 17 | 753.38 | 88.6329 | 0.18781 | 1.7508 | 34.7299 | 27.6063 | 62.9423
PA34 | MARK 7 | 0.5 | 3800 | 1 | 1A, 1B | < 1000 um | 20050612 | 20050629 | 17 | 2034.98 | 239.4094 | 0.28752 | 2.1323 | 17.1077 | 34.0338 | 77.5971
PA34 | MARK 7 | 0.5 | 3800 | 2 | 2A, 2B | < 1000 um | 20050629 | 20050716 | 17 | 2935.3 | 345.3294 | 0.34157 | 2.1623 | 16.738 | 35.3346 | 80.5629
PA34 | MARK 7 | 0.5 | 3800 | 3 | 3A, 3B | < 1000 um | 20050716 | 20050802 | 17 | 2324.92 | 273.52 | 0.39742 | 2.3595 | 22.0246 | 33.1631 | 75.6119
PA34 | MARK 7 | 0.5 | 3800 | 4 |  | < 1000 um | 20050802 | 20050819 | 17 | 1989.76 | 234.0894 | 0.47153 | 2.5441 | 24.2991 | 30.3215 | 69.1329
PA34 | MARK 7 | 0.5 | 3800 | 5 |  | < 1000 um | 20050819 | 20050905 | 17 | 1876.44 | 220.7576 | 0.52759 | 3.9724 | 25.7089 | 30.0211 | 68.4481
PA34 | MARK 7 | 0.5 | 3800 | 6 |  | < 1000 um | 20050905 | 20050922 | 17 | 951.48 | 111.9388 | 0.38399 | 3.1328 | 22.8087 | 30.2518 | 68.974
PA34 | MARK 7 | 0.5 | 3800 | 7 |  | < 1000 um | 20050922 | 20051009 | 17 | 635.96 | 74.8188 | 0.40058 | 2.9504 | 26.8395 | 28.4024 | 64.7574
PA34 | MARK 7 | 0.5 | 3800 | 8 | 8A, 8B | < 1000 um | 20051009 | 20051026 | 17 | 833.52 | 98.0612 | 0.41725 | 3.3011 | 26.6763 | 30.1803 | 68.811
PA34 | MARK 7 | 0.5 | 3800 | 9 |  | < 1000 um | 20051026 | 20051112 | 17 | 1218.4 | 143.3412 | 0.43808 | 3.0592 | 30.1508 | 27.7962 | 63.3752
PA34 | MARK 7 | 0.5 | 3800 | 10 |  | < 1000 um | 20051112 | 20051129 | 17 | 701.88 | 82.5741 | 0.36655 | 2.7738 | 38.0338 | 24.9997 | 56.9994
PA34 | MARK 7 | 0.5 | 3800 | 11 |  | < 1000 um | 20051129 | 20051216 | 17 | 420.48 | 49.4682 | 0.3812 | 2.8793 | 40.0755 | 23.0117 | 52.4668
PA34 | MARK 7 | 0.5 | 3800 | 12 |  | < 1000 um | 20051216 | 20060102 | 17 | 292.9 | 34.4588 | 0.39611 | 2.8831 | 37.9947 | 23.5546 | 53.7045
PA34 | MARK 7 | 0.5 | 3800 | 13 |  | < 1000 um | 20060102 | 20060119 | 17 | 233.72 | 27.4965 | 0.37074 | 2.6667 | 31.281 | 27.0293 | 61.6268
PA34 | MARK 7 | 0.5 | 3800 | 14 |  | < 1000 um | 20060119 | 20060205 | 17 | 334.16 | 39.3129 | 0.28543 | 2.2636 | 26.9488 | 29.5062 | 67.2741
PA34 | MARK 7 | 0.5 | 3800 | 15 |  | < 1000 um | 20060205 | 20060222 | 17 | 369.08 | 43.4212 | 0.2222 | 1.9215 | 21.1577 | 32.0413 | 73.0542
PA34 | MARK 7 | 0.5 | 3800 | 16 |  | < 1000 um | 20060222 | 20060311 | 17 | 307.9 | 36.2235 | 0.35778 | 2.7151 | 21.3851 | 32.432 | 73.9449
PA34 | MARK 7 | 0.5 | 3800 | 17 |  | < 1000 um | 20060311 | 20060328 | 17 | 553.86 | 65.16 | 0.30781 | 2.3437 | 22.0849 | 31.5292 | 71.8866
PA34 | MARK 7 | 0.5 | 3800 | 18 | 18A, 18B | < 1000 um | 20060328 | 20060414 | 17 | 1186.26 | 139.56 | 0.25201 | 2.1351 | 30.2056 | 28.5071 | 64.9963
PA34 | MARK 7 | 0.5 | 3800 | 19 | 19A, 19B | < 1000 um | 20060414 | 20060501 | 17 | 1500.92 | 176.5788 | 0.20048 | 1.5322 | 33.5419 | 27.7065 | 63.1708
PA34 | MARK 7 | 0.5 | 3800 | 20 |  | < 1000 um | 20060501 | 20060518 | 17 | 890.28 | 104.7388 | 0.22125 | 1.7049 | 37.9476 | 20.5175 | 46.7799
PA34 | MARK 7 | 0.5 | 3800 | 21 | 21A, 21B | < 1000 um | 20060518 | 20060604 | 17 | 485.66 | 57.1365 | 0.27078 | 2.1304 | 34.4222 | 26.1047 | 59.5187

## 3800m reps and size fracs
ALL SIZE FRACTIONS AND REPLICATES USED TO GENERATE 3800 m ARCHIVE
Where replicates occur, they are averaged for archived records
Where size fractionations occur (deployments PA1-PA15), < 63 um and 63-1000 um size fractions are summed for < 1000 um archived record
> 1000 um size fractions (deployments PA1-PA15) are reported here but not in archived record
After PA15 samples were split giving < 1000 um and > 1000 um size fractions; only the < 1000 um size fraction was analysed
For details see Timothy et al. 2013 (Prog Oceanogr, 116, 95-129)
deploy ID | trap design | trap area | depth | cup | size fraction | cup begin | cup end | period | total dry wt | total flux | %PN | %POC | %CaCO3 | %Si | comments
|  | m2 | m |  |  | yyyymmdd.d | yyyymmdd.d | d | mg | mg/m2/d
PA1 | MARK 5 | 1.17 | 3800 | 1 | < 63 um | 19820923 | 19821008 | 15 | 1485.9585 | 84.67 | 0.34959 | 2.3149 | 19.889 | 29.3847 | PA1: L size frac not analysed
PA1 | MARK 5 | 1.17 | 3800 | 1 | 63-1000 um | 19820923 | 19821008 | 15 | 644.085 | 36.7 | 0.35422 | 2.1689 | 28.5014 | 26.3215
PA1 | MARK 5 | 1.17 | 3800 | 2 | < 63 um | 19821008 | 19821023 | 15 | 2951.91 | 168.2 | 0.32878 | 2.2414 | 25.2021 | 30.1427
PA1 | MARK 5 | 1.17 | 3800 | 2 | 63-1000 um | 19821008 | 19821023 | 15 | 1305.018 | 74.36 | 0.35637 | 2.192 | 27.5013 | 23.8435
PA1 | MARK 5 | 1.17 | 3800 | 3 | < 63 um | 19821023 | 19821107 | 15 | 1580.0265 | 90.03 | 0.31101 | 2.1659 | 29.6012 | 25.958
PA1 | MARK 5 | 1.17 | 3800 | 3 | 63-1000 um | 19821023 | 19821107 | 15 | 946.998 | 53.96 | 0.31875 | 2.0941 | 22.9985 | 27.0756
PA1 | MARK 5 | 1.17 | 3800 | 4 | < 63 um | 19821107 | 19821122 | 15 | 1392.066 | 79.32 | 0.34165 | 2.4458 | 28.6939 | 25.0252
PA1 | MARK 5 | 1.17 | 3800 | 4 | 63-1000 um | 19821107 | 19821122 | 15 | 677.9565 | 38.63 | 0.34429 | 2.2392 | 30.2097 | 24.6699
PA1 | MARK 5 | 1.17 | 3800 | 5 | < 63 um | 19821122 | 19821207 | 15 | 1239.03 | 70.6 | 0.33853 | 2.4079 | 34.0935 | 21.2465
PA1 | MARK 5 | 1.17 | 3800 | 5 | 63-1000 um | 19821122 | 19821207 | 15 | 955.9485 | 54.47 | 0.2919 | 1.8909 | 35.8546 | 23.4257
PA1 | MARK 5 | 1.17 | 3800 | 6 | < 63 um | 19821207 | 19821222 | 15 | 1375.0425 | 78.35 | 0.32163 | 2.3357 | 40 | 16.605
PA1 | MARK 5 | 1.17 | 3800 | 6 | 63-1000 um | 19821207 | 19821222 | 15 | 690.066 | 39.32 | 0.26704 | 1.7701 | 43.6928 | 19.3286
PA1 | MARK 5 | 1.17 | 3800 | 7 | < 63 um | 19821222 | 19830106 | 15 | 1128.9915 | 64.33 | 0.33732 | 2.4095 | 45.0956 | 18.7937
PA1 | MARK 5 | 1.17 | 3800 | 7 | 63-1000 um | 19821222 | 19830106 | 15 | 575.991 | 32.82 | 0.31688 | 2.0902 | 46.0085 | 19.805
PA1 | MARK 5 | 1.17 | 3800 | 8 | < 63 um | 19830106 | 19830121 | 15 | 723.9375 | 41.25 | 0.33697 | 2.4485 | 48.897 | 19.3212
PA1 | MARK 5 | 1.17 | 3800 | 8 | 63-1000 um | 19830106 | 19830121 | 15 | 279.9225 | 15.95 | 0.29216 | 1.9185 | 46.7085 | 20.1881
PA1 | MARK 5 | 1.17 | 3800 | 9 | < 63 um | 19830121 | 19830205 | 15 | 661.986 | 37.72 | 0.3526 | 2.6087 | 45.5992 | 19.035
PA1 | MARK 5 | 1.17 | 3800 | 9 | 63-1000 um | 19830121 | 19830205 | 15 | 256.932 | 14.64 | 0.26913 | 1.8169 | 45.9016 | 18.5109
PA1 | MARK 5 | 1.17 | 3800 | 10 | < 63 um | 19830205 | 19830220 | 15 | 465.9525 | 26.55 | 0.40301 | 2.9002 | 50.3955 | 18.7571
PA1 | MARK 5 | 1.17 | 3800 | 10 | 63-1000 um | 19830205 | 19830220 | 15 | 171.99 | 9.8 | 0.27041 | 1.8878 | 48.3673 | 15.9184
PA1 | MARK 5 | 1.17 | 3800 | 11 | < 63 um | 19830220 | 19830307 | 15 | 408.915 | 23.3 | 0.42489 | 3.0515 | 44.2918 | 10.515
PA1 | MARK 5 | 1.17 | 3800 | 11 | 63-1000 um | 19830220 | 19830307 | 15 | 163.917 | 9.34 | 0.29872 | 2.0771 | 40.364 | 18.2013
PA1 | MARK 5 | 1.17 | 3800 | 12 | < 63 um | 19830307 | 19830318 | 11 | 351.9945 | 27.35 | 0.40951 | 2.8812 | 43.6929 | 13.309
PA1 | MARK 5 | 1.17 | 3800 | 12 | 63-1000 um | 19830307 | 19830318 | 11 | 167.9535 | 13.05 | 0.34866 | 2.3908 | 46.1303 | 15.249
PA2 | MARK 5 | 1.17 | 3800 | 1 | < 63 um | 19830327 | 19830412 | 16 | 977.3712 | 52.21 | 0.37924 | 2.4899 | 24.6696
PA2 | MARK 5 | 1.17 | 3800 | 1 | 63-1000 um | 19830327 | 19830412 | 16 | 591.9264 | 31.62 | 0.40797 | 2.7704 | 33.1752
PA2 | MARK 5 | 1.17 | 3800 | 1 | > 1000 um | 19830327 | 19830412 | 16 | 69.8256 | 3.73 | 0.526 | 3.4584 | 24.6649 | 26.0858
PA2 | MARK 5 | 1.17 | 3800 | 2 | < 63 um | 19830412 | 19830428 | 16 | 783.8064 | 41.87 | 0.32004 | 2.2092 | 31.7172 | 24.2417
PA2 | MARK 5 | 1.17 | 3800 | 2 | 63-1000 um | 19830412 | 19830428 | 16 | 584.064 | 31.2 | 0.33974 | 2.3301 | 64.5833 | 12.1154
PA2 | MARK 5 | 1.17 | 3800 | 2 | > 1000 um | 19830412 | 19830428 | 16 | 59.3424 | 3.17 | 0.41009 | 3.56 | 38.1703 | 24.858
PA2 | MARK 5 | 1.17 | 3800 | 3 | < 63 um | 19830428 | 19830514 | 16 | 1451.3616 | 77.53 | 0.33664 | 2.4494 | 37.8563 | 20.2889
PA2 | MARK 5 | 1.17 | 3800 | 3 | 63-1000 um | 19830428 | 19830514 | 16 | 736.0704 | 39.32 | 0.38657 | 2.74 | 53.9166 | 17.2177
PA2 | MARK 5 | 1.17 | 3800 | 3 | > 1000 um | 19830428 | 19830514 | 16 | 38.5632 | 2.06 | 0.421 | 3.6893 | 42.233 | 27.0388
PA2 | MARK 5 | 1.17 | 3800 | 4 | < 63 um | 19830514 | 19830530 | 16 | 2740.4208 | 146.39 | 0.37912 | 2.6798 | 38.4521 | 16.661
PA2 | MARK 5 | 1.17 | 3800 | 4 | 63-1000 um | 19830514 | 19830530 | 16 | 1050.5664 | 56.12 | 0.48111 | 3.4498 | 51.3364 | 17.6586
PA2 | MARK 5 | 1.17 | 3800 | 4 | > 1000 um | 19830514 | 19830530 | 16 | 239.0544 | 12.77 | 0.52467 | 3.657 | 39.5458 | 22.3179
PA2 | MARK 5 | 1.17 | 3800 | 5 | < 63 um | 19830530 | 19830615 | 16 | 3187.08 | 170.25 | 0.4141 | 2.8799 | 41.2511 | 13.9677
PA2 | MARK 5 | 1.17 | 3800 | 5 | 63-1000 um | 19830530 | 19830615 | 16 | 980.7408 | 52.39 | 0.51155 | 3.6209 | 66.7303 | 11.548
PA2 | MARK 5 | 1.17 | 3800 | 5 | > 1000 um | 19830530 | 19830615 | 16 | 331.9056 | 17.73 | 0.53582 | 3.7112 | 44.2188 | 21.5454
PA2 | MARK 5 | 1.17 | 3800 | 6 | < 63 um | 19830615 | 19830701 | 16 | 2033.928 | 108.65 | 0.3884 | 2.67 | 39.8803 | 25.0345
PA2 | MARK 5 | 1.17 | 3800 | 6 | 63-1000 um | 19830615 | 19830701 | 16 | 339.2064 | 18.12 | 0.1766 | 1.5287 | 77.3731 | 15.6181
PA2 | MARK 5 | 1.17 | 3800 | 6 | > 1000 um | 19830615 | 19830701 | 16 | 162.3024 | 8.67 | 0.48443 | 3.4487 | 41.1765 | 23.8754
PA2 | MARK 5 | 1.17 | 3800 | 7 | < 63 um | 19830701 | 19830717 | 16 | 1629.576 | 87.05 | 0.39862 | 2.6651 | 35.7955 | 35.0258
PA2 | MARK 5 | 1.17 | 3800 | 7 | 63-1000 um | 19830701 | 19830717 | 16 | 232.5024 | 12.42 | 0.33011 | 2.45 | 58.0515 | 18.599
PA2 | MARK 5 | 1.17 | 3800 | 7 | > 1000 um | 19830701 | 19830717 | 16 | 83.6784 | 4.47 | 0.488 | 3.3557 | 37.5839 | 25.7271
PA2 | MARK 5 | 1.17 | 3800 | 8 | < 63 um | 19830717 | 19830802 | 16 | 5128.9056 | 273.98 | 0.51099 | 3.3506 | 26.783 | 25.3814
PA2 | MARK 5 | 1.17 | 3800 | 8 | 63-1000 um | 19830717 | 19830802 | 16 | 889.9488 | 47.54 | 0.71519 | 4.207 | 28.313 | 27.7661
PA2 | MARK 5 | 1.17 | 3800 | 8 | > 1000 um | 19830717 | 19830802 | 16 | 1639.6848 | 87.59 | 0.62564 | 4.2014 | 27.937 | 26.6811
PA2 | MARK 5 | 1.17 | 3800 | 9 | < 63 um | 19830802 | 19830818 | 16 | 5069.0016 | 270.78 | 0.58387 | 3.9885 | 33.241 | 23.4508
PA2 | MARK 5 | 1.17 | 3800 | 9 | 63-1000 um | 19830802 | 19830818 | 16 | 1974.3984 | 105.47 | 0.88177 | 5.4707 | 29.0983 | 26.5858
PA2 | MARK 5 | 1.17 | 3800 | 9 | > 1000 um | 19830802 | 19830818 | 16 | 906.7968 | 48.44 | 1.4678 | 11.4162 | 37.7993 | 15.896
PA2 | MARK 5 | 1.17 | 3800 | 10 | < 63 um | 19830818 | 19830903 | 16 | 3322.8 | 177.5 | 1.6299 | 12.1521 | 33.2282 | 10.1014
PA2 | MARK 5 | 1.17 | 3800 | 10 | 63-1000 um | 19830818 | 19830903 | 16 | 1376.1072 | 73.51 | 1.7807 | 13.0594 | 31.7508 | 13.8485
PA2 | MARK 5 | 1.17 | 3800 | 10 | > 1000 um | 19830818 | 19830903 | 16 | 2477.7792 | 132.36 | 2.185 | 17.4071 | 31.6183 | 13.1082
PA2 | MARK 5 | 1.17 | 3800 | 11 | < 63 um | 19830903 | 19830919 | 16 | 1617.5952 | 86.41 | 1.0103 | 6.7932 | 33.4799 | 15.1487
PA2 | MARK 5 | 1.17 | 3800 | 11 | 63-1000 um | 19830903 | 19830919 | 16 | 590.4288 | 31.54 | 1.2302 | 8.1484 | 39.3152 | 15.2188
PA2 | MARK 5 | 1.17 | 3800 | 11 | > 1000 um | 19830903 | 19830919 | 16 | 1187.9712 | 63.46 | 2.0438 | 14.2452 | 30.3498 | 15.6161
PA2 | MARK 5 | 1.17 | 3800 | 12 | < 63 um | 19830919 | 19831005 | 16 | 1029.2256 | 54.98 | 0.6566 | 4.4016 | 37.3227
PA2 | MARK 5 | 1.17 | 3800 | 12 | 63-1000 um | 19830919 | 19831005 | 16 | 308.88 | 16.5 | 1.092 | 7.2121 | 55.9394
PA2 | MARK 5 | 1.17 | 3800 | 12 | > 1000 um | 19830919 | 19831005 | 16 | 274.9968 | 14.69 | 1.0892 | 7.3519 | 38.5977 | 18.1756
PA3 | MARK 5 | 1.17 | 3800 | 1 | < 63 um | 19831014 | 19831030 | 16 | 934.5024 | 49.92 | 0.38662 | 2.7905 | 46.9752 | 13.2011
PA3 | MARK 5 | 1.17 | 3800 | 1 | 63-1000 um | 19831014 | 19831030 | 16 | 567.0288 | 30.29 | 0.31033 | 2.1591 | 81.446 | 8.6167
PA3 | MARK 5 | 1.17 | 3800 | 1 | > 1000 um | 19831014 | 19831030 | 16 | 93.53 | 4.9963 | 0.84906 | 6.5094 | 48.1132 | 15.0943
PA3 | MARK 5 | 1.17 | 3800 | 2 | < 63 um | 19831030 | 19831115 | 16 | 778.5648 | 41.59 | 0.35826 | 2.491 | 44.554 | 16.3982
PA3 | MARK 5 | 1.17 | 3800 | 2 | 63-1000 um | 19831030 | 19831115 | 16 | 621.8784 | 33.22 | 0.18663 | 1.3486 | 81.457 | 4.9067
PA3 | MARK 5 | 1.17 | 3800 | 2 | > 1000 um | 19831030 | 19831115 | 16 | 49.22 | 2.6293 | 0.40134 | 3.6455 | 51.8395 | 17.5585
PA3 | MARK 5 | 1.17 | 3800 | 3 | < 63 um | 19831115 | 19831201 | 16 | 534.6432 | 28.56 | 0.37115 | 2.549 | 40.9664 | 19.4328
PA3 | MARK 5 | 1.17 | 3800 | 3 | 63-1000 um | 19831115 | 19831201 | 16 | 258.336 | 13.8 | 0.24638 | 1.6667 | 78.6957 | 8.9855
PA3 | MARK 5 | 1.17 | 3800 | 3 | > 1000 um | 19831115 | 19831201 | 16 | 28.335 | 1.5136 | 1.575 | 9.8925 | 32.9032 | 18.7634
PA3 | MARK 5 | 1.17 | 3800 | 4 | < 63 um | 19831201 | 19831217 | 16 | 461.0736 | 24.63 | 0.33293 | 2.3914 | 44.052 | 21.2343
PA3 | MARK 5 | 1.17 | 3800 | 4 | 63-1000 um | 19831201 | 19831217 | 16 | 190.5696 | 10.18 | 0.183 | 1.4833 | 67.9764 | 12.6719
PA3 | MARK 5 | 1.17 | 3800 | 4 | > 1000 um | 19831201 | 19831217 | 16 | 27.28 | 1.4573 | 2.0118 | 8.7574 | 37.4556 | 18.1657
PA3 | MARK 5 | 1.17 | 3800 | 5 | < 63 um | 19831217 | 19840102 | 16 | 375.7104 | 20.07 | 0.35376 | 2.6408 | 44.9925 | 19.7808
PA3 | MARK 5 | 1.17 | 3800 | 5 | 63-1000 um | 19831217 | 19840102 | 16 | 98.6544 | 5.27 | 0.391 | 3.1689 | 50.8539 | 18.0266
PA3 | MARK 5 | 1.17 | 3800 | 5 | > 1000 um | 19831217 | 19840102 | 16 | 26.185 | 1.3988 | 0.703 | 6.1585 | 35.3049 | 17.0122
PA3 | MARK 5 | 1.17 | 3800 | 6 | < 63 um | 19840102 | 19840118 | 16 | 338.2704 | 18.07 | 0.368 | 2.8113 | 47.7034 | 20.4759
PA3 | MARK 5 | 1.17 | 3800 | 6 | 63-1000 um | 19840102 | 19840118 | 16 | 63.8352 | 3.41 | 0.356 | 3.2551 | 57.1848 | 22.1408
PA3 | MARK 5 | 1.17 | 3800 | 6 | > 1000 um | 19840102 | 19840118 | 16 | 12.62 | 0.67415 | 0.994 | 7.7131 | 29.364 | 11.0961
PA3 | MARK 5 | 1.17 | 3800 | 7 | < 63 um | 19840118 | 19840203 | 16 | 321.2352 | 17.16 | 0.44 | 3.1993 | 43.4732 | 14.2191
PA3 | MARK 5 | 1.17 | 3800 | 7 | 63-1000 um | 19840118 | 19840203 | 16 | 66.6432 | 3.56 | 0.37 | 4.073 | 52.809 | 20
PA3 | MARK 5 | 1.17 | 3800 | 7 | > 1000 um | 19840118 | 19840203 | 16 | 11.44 | 0.61111 | 2.64 | 9.93 | 26.8182 | 20.6061
PA3 | MARK 5 | 1.17 | 3800 | 8 | < 63 um | 19840203 | 19840219 | 16 | 344.6352 | 18.41 | 0.38566 | 2.9821 | 46.2792 | 16.5671
PA3 | MARK 5 | 1.17 | 3800 | 8 | 63-1000 um | 19840203 | 19840219 | 16 | 64.0224 | 3.42 | 0.334 | 3.1579 | 46.1988 | 21.4035
PA3 | MARK 5 | 1.17 | 3800 | 8 | > 1000 um | 19840203 | 19840219 | 16 | 12.35 | 0.65972 | 0.908 | 5.992 | 20.2397 | 27.1638
PA3 | MARK 5 | 1.17 | 3800 | 9 | < 63 um | 19840219 | 19840306 | 16 | 272.7504 | 14.57 | 0.49 | 3.6307 | 42.0041 | 18.2567
PA3 | MARK 5 | 1.17 | 3800 | 9 | 63-1000 um | 19840219 | 19840306 | 16 | 52.0416 | 2.78 | 0.5036 | 5.2158 | 41.7266 | 19.7842
PA3 | MARK 5 | 1.17 | 3800 | 9 | > 1000 um | 19840219 | 19840306 | 16 | 9.21 | 0.49199 | 0.6 | 6.38 | 30.1226 | 9.9825
PA3 | MARK 5 | 1.17 | 3800 | 10 | < 63 um | 19840306 | 19840322 | 16 | 141.336 | 7.55 | 0.579 | 4.2649 | 46.0927 | 18.9404
PA3 | MARK 5 | 1.17 | 3800 | 10 | 63-1000 um | 19840306 | 19840322 | 16 | 41.7456 | 2.23 | 0.754 | 5.2915 | 50.2242 | 14.8879
PA3 | MARK 5 | 1.17 | 3800 | 10 | > 1000 um | 19840306 | 19840322 | 16 | 15.545 | 0.8304 | 0.676 | 5.058 | 44.8894 | 15.0685
PA3 | MARK 5 | 1.17 | 3800 | 11 | < 63 um | 19840322 | 19840407 | 16 | 511.8048 | 27.34 | 0.7169 | 4.8793 | 40.5267 | 20.9583
PA3 | MARK 5 | 1.17 | 3800 | 11 | 63-1000 um | 19840322 | 19840407 | 16 | 215.28 | 11.5 | 0.5913 | 4.1043 | 63.2174 | 8.9565
PA3 | MARK 5 | 1.17 | 3800 | 11 | > 1000 um | 19840322 | 19840407 | 16 | 157.285 | 8.402 | 0.91787 | 6.5338 | 37.5604 | 20.2899
PA3 | MARK 5 | 1.17 | 3800 | 12 | < 63 um | 19840407 | 19840423 | 16 | 573.0192 | 30.61 | 0.62071 | 4.2796 | 38.3208 | 17.576
PA3 | MARK 5 | 1.17 | 3800 | 12 | 63-1000 um | 19840407 | 19840423 | 16 | 154.44 | 8.25 | 0.65455 | 4.8606 | 62.5455 | 7.7697
PA3 | MARK 5 | 1.17 | 3800 | 12 | > 1000 um | 19840407 | 19840423 | 16 | 140.39 | 7.4995 | 0.679 | 4.9541 | 30.6684 | 20.0524
PA4 | MARK 5 | 1.17 | 3800 | 2 | < 63 um | 19840513 | 19840527 | 14 | 1266.0102 | 77.29 | 0.32216 | 2.3302 | 55.2594 | 9.4695
PA4 | MARK 5 | 1.17 | 3800 | 2 | 63-1000 um | 19840513 | 19840527 | 14 | 507.4524 | 30.98 | 0.2776 | 1.8496 | 81.7915 | 5.765
PA4 | MARK 5 | 1.17 | 3800 | 2 | > 1000 um | 19840513 | 19840527 | 14 | 345.4542 | 21.09 | 0.75391 | 7.3921 | 28.331 | 14.4618
PA4 | MARK 5 | 1.17 | 3800 | 3 | < 63 um | 19840527 | 19840610 | 14 | 1218.9996 | 74.42 | 0.2674 | 1.9901 | 55.0296 | 11.9
PA4 | MARK 5 | 1.17 | 3800 | 3 | 63-1000 um | 19840527 | 19840610 | 14 | 345.618 | 21.1 | 0.33649 | 2.1991 | 67.9479 | 10.109
PA4 | MARK 5 | 1.17 | 3800 | 3 | > 1000 um | 19840527 | 19840610 | 14 | 284.0292 | 17.34 | 0.38062 | 3.1373 | 53.7082 | 13.5986
PA4 | MARK 5 | 1.17 | 3800 | 4 | < 63 um | 19840610 | 19840624 | 14 | 705.8142 | 43.09 | 0.29705 | 2.1792 | 55.6394 | 12.641
PA4 | MARK 5 | 1.17 | 3800 | 4 | 63-1000 um | 19840610 | 19840624 | 14 | 132.4651 | 8.087 | 0.474 | 3.5984 | 59.7626 | 12.1553
PA4 | MARK 5 | 1.17 | 3800 | 4 | > 1000 um | 19840610 | 19840624 | 14 | 44.0786 | 2.691 | 0.643 | 4.0877 | 40.0595 | 19.4352
PA4 | MARK 5 | 1.17 | 3800 | 5 | < 63 um | 19840624 | 19840708 | 14 | 498.4434 | 30.43 | 0.42721 | 3.1186 | 53.5886 | 14.6204
PA4 | MARK 5 | 1.17 | 3800 | 5 | 63-1000 um | 19840624 | 19840708 | 14 | 174.447 | 10.65 | 0.577 | 3.8122 | 59.9343 | 10.0282
PA4 | MARK 5 | 1.17 | 3800 | 5 | > 1000 um | 19840624 | 19840708 | 14 | 75.7575 | 4.625 | 0.705 | 4.9297 | 36.7568 | 17.5568
PA4 | MARK 5 | 1.17 | 3800 | 6 | < 63 um | 19840708 | 19840722 | 14 | 639.9666 | 39.07 | 0.41464 | 3.1508 | 49.6801 | 15.6795
PA4 | MARK 5 | 1.17 | 3800 | 6 | 63-1000 um | 19840708 | 19840722 | 14 | 145.782 | 8.9 | 0.57303 | 3.8876 | 58.2135 | 14.1011
PA4 | MARK 5 | 1.17 | 3800 | 6 | > 1000 um | 19840708 | 19840722 | 14 | 101.3922 | 6.19 | 0.83 | 5.1212 | 43.1987 | 16.769
PA4 | MARK 5 | 1.17 | 3800 | 7 | < 63 um | 19840722 | 19840805 | 14 | 483.3738 | 29.51 | 0.93189 | 6.3097 | 41.1013 | 14.9
PA4 | MARK 5 | 1.17 | 3800 | 7 | 63-1000 um | 19840722 | 19840805 | 14 | 152.4978 | 9.31 | 1.093 | 7.2395 | 49.9463 | 11.5252
PA4 | MARK 5 | 1.17 | 3800 | 7 | > 1000 um | 19840722 | 19840805 | 14 | 341.4 | 20.8425 | 3.051 | 14.1 | 31.91 | 16.58
PA4 | MARK 5 | 1.17 | 3800 | 8 | < 63 um | 19840805 | 19840809 | 4 | 124.6284 | 26.63 | 0.9801 | 6.5903 | 41.1603 | 16.9208
PA4 | MARK 5 | 1.17 | 3800 | 8 | 63-1000 um | 19840805 | 19840809 | 4 | 60.4656 | 12.92 | 1.161 | 7.3684 | 51.0294 | 15.8669
PA4 | MARK 5 | 1.17 | 3800 | 8 | > 1000 um | 19840805 | 19840809 | 4 | 28.1268 | 6.01 | 1.6805 | 11.2646 | 35.3411 | 15.7072
PA4 | MARK 5 | 1.17 | 3800 | 9 | < 63 um | 19840809 | 19840813 | 4 | 112.2264 | 23.98 | 1.0509 | 7.0392 | 39.2202 | 17.7982
PA4 | MARK 5 | 1.17 | 3800 | 9 | 63-1000 um | 19840809 | 19840813 | 4 | 61.8696 | 13.22 | 1.4297 | 8.6006 | 42.9728 | 13.298
PA4 | MARK 5 | 1.17 | 3800 | 9 | > 1000 um | 19840809 | 19840813 | 4 | 61.8228 | 13.21 | 1.3399 | 9.1522 | 39.0386 | 14.9811
PA4 | MARK 5 | 1.17 | 3800 | 10 | < 63 um | 19840813 | 19840817 | 4 | 93.4596 | 19.97 | 0.96144 | 6.65 | 40.4507 | 18.0421
PA4 | MARK 5 | 1.17 | 3800 | 10 | 63-1000 um | 19840813 | 19840817 | 4 | 72.5868 | 15.51 | 1.4378 | 9.1489 | 41.9794 | 13.5397
PA4 | MARK 5 | 1.17 | 3800 | 10 | > 1000 um | 19840813 | 19840817 | 4 | 48.9996 | 10.47 | 1.3754 | 9.1022 | 41.8147 | 19.0353
PA4 | MARK 5 | 1.17 | 3800 | 11 | < 63 um | 19840817 | 19840821 | 4 | 105.6276 | 22.57 | 0.636 | 4.4307 | 49.0784 | 14.9889
PA4 | MARK 5 | 1.17 | 3800 | 11 | 63-1000 um | 19840817 | 19840821 | 4 | 40.8096 | 8.72 | 1.082 | 6.8234 | 45.5046 | 21.0894
PA4 | MARK 5 | 1.17 | 3800 | 11 | > 1000 um | 19840817 | 19840821 | 4 | 49.4208 | 10.56 | 0.799 | 5.7576 | 48.6174 | 10.322
PA4 | MARK 5 | 1.17 | 3800 | 12 | < 63 um | 19840821 | 19840824 | 3 | 60.5475 | 17.25 | 0.97391 | 7.0725 | 37.9188 | 16.3014
PA4 | MARK 5 | 1.17 | 3800 | 12 | 63-1000 um | 19840821 | 19840824 | 3 | 33.9768 | 9.68 | 1.374 | 8.936 | 41.7459 | 34.3802
PA4 | MARK 5 | 1.17 | 3800 | 12 | > 1000 um | 19840821 | 19840824 | 3 | 82.9764 | 23.64 | 0.98985 | 6.6201 | 43.7986 | 13.1387
PA6 | MARK 5 | 1.17 | 3800 | 1 | < 63 um | 19841120 | 19841202 | 12 | 243.4536 | 17.34 | 0.954 | 6.0092 | 34.7001 | 19.7116
PA6 | MARK 5 | 1.17 | 3800 | 1 | 63-1000 um | 19841120 | 19841202 | 12 | 142.6464 | 10.16 | 0.844 | 5.3642 | 43.189 | 19.9016
PA6 | MARK 5 | 1.17 | 3800 | 1 | > 1000 um | 19841120 | 19841202 | 12 | 151.3512 | 10.78 | 0.15 | 1.0204 | 89.9814 | 2.7737
PA6 | MARK 5 | 1.17 | 3800 | 2 | < 63 um | 19841202 | 19841214 | 12 | 444.6468 | 31.67 | 0.453 | 3.2902 | 39.2106 | 20.4894
PA6 | MARK 5 | 1.17 | 3800 | 2 | 63-1000 um | 19841202 | 19841214 | 12 | 124.956 | 8.9 | 0.498 | 3.4607 | 48.2472 | 20.1348
PA6 | MARK 5 | 1.17 | 3800 | 2 | > 1000 um | 19841202 | 19841214 | 12 | 125.658 | 8.95 | 0.203 | 1.2514 | 89.9777 | 4.6369
PA6 | MARK 5 | 1.17 | 3800 | 3 | < 63 um | 19841214 | 19841226 | 12 | 491.1192 | 34.98 | 0.461 | 3.3105 | 34.6398 | 21.3293
PA6 | MARK 5 | 1.17 | 3800 | 3 | 63-1000 um | 19841214 | 19841226 | 12 | 114.9876 | 8.19 | 0.579 | 3.602 | 40.8547 | 23.9805
PA6 | MARK 5 | 1.17 | 3800 | 3 | > 1000 um | 19841214 | 19841226 | 12 | 96.0336 | 6.84 | 0.269 | 1.7836 | 21.7836 | 6.3596
PA6 | MARK 5 | 1.17 | 3800 | 4 | < 63 um | 19841226 | 19850107 | 12 | 433.9764 | 30.91 | 0.544 | 4.0019 | 36.781 | 20.1391
PA6 | MARK 5 | 1.17 | 3800 | 4 | 63-1000 um | 19841226 | 19850107 | 12 | 80.5896 | 5.74 | 0.617 | 3.9895 | 40.5575 | 24.9477
PA6 | MARK 5 | 1.17 | 3800 | 4 | > 1000 um | 19841226 | 19850107 | 12 | 103.7556 | 7.39 | 0.175 | 1.3532 | 88.1055 | 4.7226
PA6 | MARK 5 | 1.17 | 3800 | 5 | < 63 um | 19850107 | 19850119 | 12 | 247.12 | 17.6011 | 0.523 | 3.86 | 37.94 | 19.39 | M size frac of cup 5 lost
PA6 | MARK 5 | 1.17 | 3800 | 5 | > 1000 um | 19850107 | 19850119 | 12 | 78.44 | 5.5869 | 0.231 | 1.9 | 87.39 | 4.07
PA6 | MARK 5 | 1.17 | 3800 | 6 | < 63 um | 19850119 | 19850131 | 12 | 255.2472 | 18.18 | 0.5 | 3.6084 | 37.5908 | 18.5204
PA6 | MARK 5 | 1.17 | 3800 | 6 | 63-1000 um | 19850119 | 19850131 | 12 | 66.1284 | 4.71 | 0.636 | 4.862 | 40.4034 | 23.8641
PA6 | MARK 5 | 1.17 | 3800 | 6 | > 1000 um | 19850119 | 19850131 | 12 | 30.6072 | 2.18 | 0.394 | 2.8899 | 76.8349 | 5.3211
PA6 | MARK 5 | 1.17 | 3800 | 7 | < 63 um | 19850131 | 19850212 | 12 | 266.6196 | 18.99 | 0.473 | 3.465 | 38.4623 | 18.4676
PA6 | MARK 5 | 1.17 | 3800 | 7 | 63-1000 um | 19850131 | 19850212 | 12 | 61.074 | 4.35 | 0.532 | 3.931 | 48.9425 | 18.8506
PA6 | MARK 5 | 1.17 | 3800 | 7 | > 1000 um | 19850131 | 19850212 | 12 | 29.0628 | 2.07 | 0.389 | 2.8019 | 73.8647 | 9.8551
PA6 | MARK 5 | 1.17 | 3800 | 8 | < 63 um | 19850212 | 19850224 | 12 | 213.5484 | 15.21 | 0.633 | 4.2209 | 39.4083 | 18.7377
PA6 | MARK 5 | 1.17 | 3800 | 8 | 63-1000 um | 19850212 | 19850224 | 12 | 50.4036 | 3.59 | 0.996 | 6.1281 | 39.3872 | 17.688
PA6 | MARK 5 | 1.17 | 3800 | 8 | > 1000 um | 19850212 | 19850224 | 12 | 27.9396 | 1.99 | 0.523 | 3.8191 | 70.7538 | 7.0352
PA6 | MARK 5 | 1.17 | 3800 | 9 | < 63 um | 19850224 | 19850308 | 12 | 180.5544 | 12.86 | 0.765 | 4.689 | 38.8802 | 17.2473
PA6 | MARK 5 | 1.17 | 3800 | 9 | 63-1000 um | 19850224 | 19850308 | 12 | 53.4924 | 3.81 | 0.818 | 5.2231 | 45.3018 | 18.8714
PA6 | MARK 5 | 1.17 | 3800 | 9 | > 1000 um | 19850224 | 19850308 | 12 | 26.3952 | 1.88 | 0.354 | 2.3404 | 80.2128 | 6.0638
PA6 | MARK 5 | 1.17 | 3800 | 10 | < 63 um | 19850308 | 19850320 | 12 | 153.3168 | 10.92 | 0.528 | 3.7912 | 39.3864 | 17.4725
PA6 | MARK 5 | 1.17 | 3800 | 10 | 63-1000 um | 19850308 | 19850320 | 12 | 82.6956 | 5.89 | 0.393 | 3.039 | 65.9593 | 12.6655
PA6 | MARK 5 | 1.17 | 3800 | 10 | > 1000 um | 19850308 | 19850320 | 12 | 14.6016 | 1.04 | 0.356 | 2.7885 | 84.6154 | 3.8462
PA6 | MARK 5 | 1.17 | 3800 | 11 | < 63 um | 19850320 | 19850401 | 12 | 242.19 | 17.25 | 0.524 | 3.8087 | 37.658 | 18.3304
PA6 | MARK 5 | 1.17 | 3800 | 11 | 63-1000 um | 19850320 | 19850401 | 12 | 100.1052 | 7.13 | 0.327 | 2.3422 | 74.6143 | 9.2146
PA6 | MARK 5 | 1.17 | 3800 | 11 | > 1000 um | 19850320 | 19850401 | 12 | 44.3664 | 3.16 | 0.271 | 1.962 | 71.8038 | 5.4114
PA6 | MARK 5 | 1.17 | 3800 | 12 | < 63 um | 19850401 | 19850413 | 12 | 430.8876 | 30.69 | 0.474 | 3.3822 | 35.0407 | 19.6709
PA6 | MARK 5 | 1.17 | 3800 | 12 | 63-1000 um | 19850401 | 19850413 | 12 | 912.7404 | 65.01 | 0.109 | 0.70143 | 90.02 | 5.03
PA6 | MARK 5 | 1.17 | 3800 | 12 | > 1000 um | 19850401 | 19850413 | 12 | 30.186 | 2.15 | 0.198 | 1.5349 | 81.5814 | 6.5581
PA7 | MARK 5 | 1.17 | 3800 | 1 | < 63 um | 19850510 | 19850524 | 14 | 1306.9 | 79.7863 | 0.45825 | 3.2498 | 34.0799 | 17.8167
PA7 | MARK 5 | 1.17 | 3800 | 1 | 63-1000 um | 19850510 | 19850524 | 14 | 885.8 | 54.0781 | 0.24956 | 1.6301 | 77.8903 | 1.8637
PA7 | MARK 5 | 1.17 | 3800 | 1 | > 1000 um | 19850510 | 19850524 | 14 | 59.32 | 3.6215 | 1.6402 | 7.328 | 48.9947 | 14.1005
PA7 | MARK 5 | 1.17 | 3800 | 2 | < 63 um | 19850524 | 19850607 | 14 | 1133.3 | 69.188 | 0.46637 | 3.1899 | 34.1904 | 19.8644
PA7 | MARK 5 | 1.17 | 3800 | 2 | 63-1000 um | 19850524 | 19850607 | 14 | 795.6 | 48.5714 | 0.31139 | 2.0102 | 67.97 | 5.8948
PA7 | MARK 5 | 1.17 | 3800 | 2 | > 1000 um | 19850524 | 19850607 | 14 | 59.96 | 3.6606 | 0.73298 | 4.8429 | 41.2565 | 19.9738
PA7 | MARK 5 | 1.17 | 3800 | 3 | < 63 um | 19850607 | 19850621 | 14 | 845.4 | 51.6117 | 0.41358 | 2.9896 | 37.1792 | 18.6369
PA7 | MARK 5 | 1.17 | 3800 | 3 | 63-1000 um | 19850607 | 19850621 | 14 | 477.12 | 29.1282 | 0.1676 | 1.1798 | 83.0003 | 6.6546
PA7 | MARK 5 | 1.17 | 3800 | 3 | > 1000 um | 19850607 | 19850621 | 14 | 44.74 | 2.7314 | 0.607 | 4.1404 | 32.7368 | 21.2281
PA7 | MARK 5 | 1.17 | 3800 | 4 | < 63 um | 19850621 | 19850705 | 14 | 740.4 | 45.2015 | 0.4299 | 3.1004 | 38.1491 | 18.7675
PA7 | MARK 5 | 1.17 | 3800 | 4 | 63-1000 um | 19850621 | 19850705 | 14 | 308.9 | 18.8584 | 0.33503 | 2.3401 | 71.731 | 6.2284
PA7 | MARK 5 | 1.17 | 3800 | 4 | > 1000 um | 19850621 | 19850705 | 14 | 74.68 | 4.5592 | 0.741 | 5.3151 | 46.3655 | 15.7983
PA7 | MARK 5 | 1.17 | 3800 | 5 | < 63 um | 19850705 | 19850719 | 14 | 663.8 | 40.525 | 0.50779 | 4.1096 | 45.6495 | 18.3656
PA7 | MARK 5 | 1.17 | 3800 | 5 | 63-1000 um | 19850705 | 19850719 | 14 | 346.1 | 21.1294 | 0.23108 | 1.6085 | 80.9878 | 6.1396
PA7 | MARK 5 | 1.17 | 3800 | 5 | > 1000 um | 19850705 | 19850719 | 14 | 41.42 | 2.5287 | 1.2121 | 7.6136 | 42.4621 | 18.6364
PA7 | MARK 5 | 1.17 | 3800 | 6 | < 63 um | 19850719 | 19850802 | 14 | 614.9 | 37.5397 | 0.4105 | 3.001 | 40.5507 | 19.9924
PA7 | MARK 5 | 1.17 | 3800 | 6 | 63-1000 um | 19850719 | 19850802 | 14 | 290.3 | 17.7228 | 0.25378 | 1.8089 | 75.7073 | 8.9957
PA7 | MARK 5 | 1.17 | 3800 | 6 | > 1000 um | 19850719 | 19850802 | 14 | 41.14 | 2.5116 | 0.30534 | 2.4427 | 69.1603 | 9.5038
PA7 | MARK 5 | 1.17 | 3800 | 7 | < 63 um | 19850802 | 19850816 | 14 | 498.5 | 30.4335 | 0.43724 | 3.111 | 40 | 19.1098
PA7 | MARK 5 | 1.17 | 3800 | 7 | 63-1000 um | 19850802 | 19850816 | 14 | 204.7 | 12.4969 | 0.29096 | 2.7412 | 72.1133 | 7.7489
PA7 | MARK 5 | 1.17 | 3800 | 7 | > 1000 um | 19850802 | 19850816 | 14 | 31.2 | 1.9048 | 0.40201 | 2.5628 | 70.1005 | 12.6633
PA7 | MARK 5 | 1.17 | 3800 | 8 | < 63 um | 19850816 | 19850830 | 14 | 401.4 | 24.5055 | 0.41406 | 3.0312 | 38.9414 | 18.207
PA7 | MARK 5 | 1.17 | 3800 | 8 | 63-1000 um | 19850816 | 19850830 | 14 | 133 | 8.1197 | 0.3066 | 2.2642 | 67.783 | 13.2193
PA7 | MARK 5 | 1.17 | 3800 | 8 | > 1000 um | 19850816 | 19850830 | 14 | 30.2 | 1.8437 | 0.554 | 4.0933 | 53.2642 | 15.4404
PA7 | MARK 5 | 1.17 | 3800 | 9 | < 63 um | 19850830 | 19850913 | 14 | 1596.7 | 97.4786 | 0.40652 | 3.1304 | 24.9902 | 25.5312
PA7 | MARK 5 | 1.17 | 3800 | 9 | 63-1000 um | 19850830 | 19850913 | 14 | 368.2 | 22.4786 | 0.2598 | 1.8484 | 57.2487 | 18.667
PA7 | MARK 5 | 1.17 | 3800 | 9 | > 1000 um | 19850830 | 19850913 | 14 | 304.58 | 18.5946 | 0.40659 | 3.2424 | 29.1199 | 22.7329
PA7 | MARK 5 | 1.17 | 3800 | 10 | < 63 um | 19850913 | 19850927 | 14 | 1466.6 | 89.536 | 0.37096 | 2.8095 | 28.4199 | 25.3239
PA7 | MARK 5 | 1.17 | 3800 | 10 | 63-1000 um | 19850913 | 19850927 | 14 | 353.1 | 21.5568 | 0.34636 | 2.6998 | 25.8304 | 24.9334
PA7 | MARK 5 | 1.17 | 3800 | 10 | > 1000 um | 19850913 | 19850927 | 14 | 125.86 | 7.6838 | 0.27397 | 1.9054 | 49.0785 | 18.2316
PA7 | MARK 5 | 1.17 | 3800 | 11 | < 63 um | 19850927 | 19851011 | 14 | 835.4 | 51.0012 | 0.37725 | 2.7797 | 32.6502 | 22.7327
PA7 | MARK 5 | 1.17 | 3800 | 11 | 63-1000 um | 19850927 | 19851011 | 14 | 362.8 | 22.149 | 0.29818 | 2.0916 | 37.4287 | 17.8306
PA7 | MARK 5 | 1.17 | 3800 | 11 | > 1000 um | 19850927 | 19851011 | 14 | 177.1 | 10.812 | 0.36283 | 2.5221 | 41.3982 | 20.0531
PA7 | MARK 5 | 1.17 | 3800 | 12 | < 63 um | 19851011 | 19851025 | 14 | 1224 | 74.7253 | 0.40861 | 2.9704 | 33.8196 | 23.3124
PA7 | MARK 5 | 1.17 | 3800 | 12 | 63-1000 um | 19851011 | 19851025 | 14 | 693.8 | 42.3565 | 0.26893 | 1.8102 | 56.5605 | 11.8802
PA7 | MARK 5 | 1.17 | 3800 | 12 | > 1000 um | 19851011 | 19851025 | 14 | 93.1 | 5.6838 | 0.58923 | 4.4949 | 35.6566 | 23.165
PA8 | MARK 5 | 1.17 | 3800 | 1 | < 63 um | 19851113 | 19851126.5 | 13.5 | 1414.9793 | 89.584 | 0.50344 | 3.5643 | 24.1204 | 24.6707
PA8 | MARK 5 | 1.17 | 3800 | 1 | 63-1000 um | 19851113 | 19851126.5 | 13.5 | 1576.9728 | 99.84 | 0.3105 | 2.0553 | 65.4698 | 14.38
PA8 | MARK 5 | 1.17 | 3800 | 1 | > 1000 um | 19851113 | 19851126.5 | 13.5 | 0.52 | 0.032922 |  |  | 26.92 |  | recorded %SiO2 >100% of sample so deleted
PA8 | MARK 5 | 1.17 | 3800 | 2 | < 63 um | 19851126.5 | 19851209 | 12.5 | 898.0042 | 61.402 | 0.47393 | 3.2996 | 31.3605 | 22.6442
PA8 | MARK 5 | 1.17 | 3800 | 2 | 63-1000 um | 19851126.5 | 19851209 | 12.5 | 845.9831 | 57.845 | 0.21264 | 1.3208 | 71.3493 | 11.3268
PA8 | MARK 5 | 1.17 | 3800 | 2 | > 1000 um | 19851126.5 | 19851209 | 12.5 | 12.0218 | 0.822 |  |  | 53.4063 | 40.0243
PA8 | MARK 5 | 1.17 | 3800 | 3 | < 63 um | 19851209 | 19851223.5 | 14.5 | 829.8599 | 48.916 | 0.50495 | 3.4058 | 31.6502 | 21.4429
PA8 | MARK 5 | 1.17 | 3800 | 3 | 63-1000 um | 19851209 | 19851223.5 | 14.5 | 428.9261 | 25.283 | 0.291 | 1.6889 | 61.2309 | 15.6667
PA8 | MARK 5 | 1.17 | 3800 | 3 | > 1000 um | 19851209 | 19851223.5 | 14.5 | 13.5381 | 0.798 |  |  | 33.584 | 32.2055
PA8 | MARK 5 | 1.17 | 3800 | 4 | < 63 um | 19851223.5 | 19860105 | 12.5 | 580.8758 | 39.718 | 0.42046 | 2.9609 | 33.8486 | 23.2892
PA8 | MARK 5 | 1.17 | 3800 | 4 | 63-1000 um | 19851223.5 | 19860105 | 12.5 | 245.9486 | 16.817 | 0.31516 | 1.8612 | 53.6778 | 14.2951
PA8 | MARK 5 | 1.17 | 3800 | 4 | > 1000 um | 19851223.5 | 19860105 | 12.5 | 34.0763 | 2.33 |  |  | 66.6094 | 23.133
PA8 | MARK 5 | 1.17 | 3800 | 5 | < 63 um | 19860105 | 19860119.5 | 14.5 | 599.8824 | 35.36 | 0.45249 | 3.101 | 29.1799 | 20.3676
PA8 | MARK 5 | 1.17 | 3800 | 5 | 63-1000 um | 19860105 | 19860119.5 | 14.5 | 188.9053 | 11.135 | 0.374 | 2.3529 | 42.1733 | 19.2546
PA8 | MARK 5 | 1.17 | 3800 | 5 | > 1000 um | 19860105 | 19860119.5 | 14.5 | 1.6795 | 0.099 |  |  | 52.5253 | 40.804
PA8 | MARK 5 | 1.17 | 3800 | 6 | < 63 um | 19860119.5 | 19860201 | 12.5 | 449.9089 | 30.763 | 0.41283 | 2.7793 | 28.8398 | 23.8988
PA8 | MARK 5 | 1.17 | 3800 | 6 | 63-1000 um | 19860119.5 | 19860201 | 12.5 | 126.8572 | 8.674 | 0.475 | 2.5248 | 38.3675 | 23.7491
PA8 | MARK 5 | 1.17 | 3800 | 6 | > 1000 um | 19860119.5 | 19860201 | 12.5 | 6.3911 | 0.437 |  |  | 78.7185 | 16.2471
PA9 | MARK 5 | 1.17 | 3800 | 3 | < 63 um | 19860525 | 19860608 | 14 | 1743.68 | 106.4518 | 0.24638 | 2.0787 | 42.8611 | 22.3814 | PA9: minimal sample for L size frac all cups; results are unavailable or suspect
PA9 | MARK 5 | 1.17 | 3800 | 3B | < 63 um | 19860525 | 19860608 | 14 | 1899.84 | 115.9853 | 0.26572 | 1.8721 | 39.4307 | 19.9239
PA9 | MARK 5 | 1.17 | 3800 | 3 | 63-1000 um | 19860525 | 19860608 | 14 | 1018.08 | 62.1538 | 0.12553 | 0.90606 | 83.2155 | 9.0654
PA9 | MARK 5 | 1.17 | 3800 | 3B | 63-1000 um | 19860525 | 19860608 | 14 | 1091.04 | 66.6081 | 0.1326 | 0.9121 | 81.0383 | 5.9293
PA9 | MARK 5 | 1.17 | 3800 | 4 | < 63 um | 19860608 | 19860622 | 14 | 1968 | 120.1465 | 0.2458 | 1.8019 | 42.878 | 18.1921
PA9 | MARK 5 | 1.17 | 3800 | 4B | < 63 um | 19860608 | 19860622 | 14 | 1811.2 | 110.5739 | 0.23637 | 1.6835 | 47.2615 | 22.4859
PA9 | MARK 5 | 1.17 | 3800 | 4 | 63-1000 um | 19860608 | 19860622 | 14 | 1110.88 | 67.8193 | 0.13018 | 0.81758 | 83.2976 | 7.2304
PA9 | MARK 5 | 1.17 | 3800 | 5 | < 63 um | 19860622 | 19860706 | 14 | 1848.16 | 112.8303 | 0.25973 | 1.8658 | 47.6236 | 18.5309
PA9 | MARK 5 | 1.17 | 3800 | 5B | < 63 um | 19860622 | 19860706 | 14 | 1884.48 | 115.0476 | 0.25385 | 1.7322 | 50.5943 | 18.5113
PA9 | MARK 5 | 1.17 | 3800 | 5 | 63-1000 um | 19860622 | 19860706 | 14 | 806.16 | 49.2161 | 0.13183 | 0.89448 | 84.2352 | 5.5978
PA9 | MARK 5 | 1.17 | 3800 | 7 | < 63 um | 19860720 | 19860803 | 14 | 1241.92 | 75.8193 | 0.55487 | 4.6117 | 42.1103 | 19.8143
PA9 | MARK 5 | 1.17 | 3800 | 7B | < 63 um | 19860720 | 19860803 | 14 | 1160 | 70.8181 | 0.4333 | 3.7818 |  | 18.5508
PA9 | MARK 5 | 1.17 | 3800 | 7 | 63-1000 um | 19860720 | 19860803 | 14 | 548.8 | 33.5043 | 0.28802 | 2.5113 | 72.3615 | 11.5447
PA9 | MARK 5 | 1.17 | 3800 | 7B | 63-1000 um | 19860720 | 19860803 | 14 | 676.48 | 41.2991 | 0.38313 | 3.4683 | 67.0766 | 8.7031
PA9 | MARK 5 | 1.17 | 3800 | 8 | < 63 um | 19860803 | 19860817 | 14 | 1229.76 | 75.0769 | 0.59291 | 7.7816 | 39.7156 | 16.9117
PA9 | MARK 5 | 1.17 | 3800 | 8B | < 63 um | 19860803 | 19860817 | 14 | 1383.84 | 84.4835 | 0.51796 | 6.1907 |  | 16.6308
PA9 | MARK 5 | 1.17 | 3800 | 8 | 63-1000 um | 19860803 | 19860817 | 14 | 510.24 | 31.1502 | 0.71279 | 6.0721 | 51.4581 | 15.2066
PA9 | MARK 5 | 1.17 | 3800 | 8B | 63-1000 um | 19860803 | 19860817 | 14 | 574.4 | 35.0672 | 0.70998 | 6.6902 | 45.2089 | 14.392
PA9 | MARK 5 | 1.17 | 3800 | 9 | < 63 um | 19860817 | 19860831 | 14 | 957.44 | 58.4518 | 0.75093 | 8.502 | 42.4383 | 17.6387
PA9 | MARK 5 | 1.17 | 3800 | 9B | < 63 um | 19860817 | 19860831 | 14 | 933.12 | 56.967 | 0.78284 | 6.9833 |  | 17.1845
PA9 | MARK 5 | 1.17 | 3800 | 9 | 63-1000 um | 19860817 | 19860831 | 14 | 563.52 | 34.4029 | 0.67944 | 6.6437 | 46.3657 | 16.6855
PA9 | MARK 5 | 1.17 | 3800 | 9B | 63-1000 um | 19860817 | 19860831 | 14 | 710.88 | 43.3993 | 0.64277 | 6.4644 | 46.275 | 17.6329
PA10 | MARK 5 | 1.17 | 3800 | 1 | < 63 um | 19861021 | 19861105 | 15 | 776.8 | 44.2621 | 0.71247 | 5.9981 | 40.3296 | 19.6105
PA10 | MARK 5 | 1.17 | 3800 | 1 | 63-1000 um | 19861021 | 19861105 | 15 | 281.76 | 16.0547 | 0.9142 | 6.7633 | 42.2487 | 18.4544
PA10 | MARK 5 | 1.17 | 3800 | 1 | > 1000 um | 19861021 | 19861105 | 15 | 583.01 | 33.2199 | 0.68143 | 5.0908 | 77.7778 | 4.2489
PA10 | MARK 5 | 1.17 | 3800 | 1B | > 1000 um | 19861021 | 19861105 | 15 |  |  |  |  | 75.8621 | 6.2684
PA10 | MARK 5 | 1.17 | 3800 | 2 | < 63 um | 19861105 | 19861120 | 15 | 707.04 | 40.2872 | 0.36433 | 2.7089 | 44.3766 | 18.5006
PA10 | MARK 5 | 1.17 | 3800 | 2 | 63-1000 um | 19861105 | 19861120 | 15 | 204.48 | 11.6513 | 0.4609 | 7.1437 | 36.7762 | 24.968
PA10 | MARK 5 | 1.17 | 3800 | 2 | > 1000 um | 19861105 | 19861120 | 15 | 277.24 | 15.7972 | 0.2981 | 1.6386 | 62.3134 | 11.8134
PA10 | MARK 5 | 1.17 | 3800 | 2B | > 1000 um | 19861105 | 19861120 | 15 | [5 empty] | 13.0842
PA10 | MARK 5 | 1.17 | 3800 | 3 | < 63 um | 19861120 | 19861205 | 15 | 774.88 | 44.1527 | 0.3791 | 2.641 | 42.4737 | 19.4771
PA10 | MARK 5 | 1.17 | 3800 | 3 | 63-1000 um | 19861120 | 19861205 | 15 | 138.56 | 7.8952 | 0.33257 | 2.1476 | 35.7968 | 25.7974
PA10 | MARK 5 | 1.17 | 3800 | 3 | > 1000 um | 19861120 | 19861205 | 15 | 175.57 | 10.004 | 0.17446 | 1.2082 | 69.0119 | 11.9274
PA10 | MARK 5 | 1.17 | 3800 | 4 | < 63 um | 19861205 | 19861220 | 15 | 379.36 | 21.616 | 0.5527 | 3.7198 | 45.9722 | 20.6456
PA10 | MARK 5 | 1.17 | 3800 | 4 | 63-1000 um | 19861205 | 19861220 | 15 | 188.48 | 10.7396 | 0.53906 | 3.421 | 34.9745 | 29.8279
PA10 | MARK 5 | 1.17 | 3800 | 4 | > 1000 um | 19861205 | 19861220 | 15 | 155.5 | 8.8604 | 0.33521 | 2.0571 | 51.2071 | 17.266
PA10 | MARK 5 | 1.17 | 3800 | 5 | < 63 um | 19861220 | 19870104 | 15 | 407.2 | 23.2023 | 0.38586 | 2.7978 | 44.4008 | 18.9297
PA10 | MARK 5 | 1.17 | 3800 | 5 | 63-1000 um | 19861220 | 19870104 | 15 | 180.64 | 10.2929 | 0.69198 | 4.2956 | 26.3065 | 26.2863
PA10 | MARK 5 | 1.17 | 3800 | 5 | > 1000 um | 19861220 | 19870104 | 15 | 83 | 4.7293 | 0.34196 | 2.2909 | 52.6377 | 13.7365
PA10 | MARK 5 | 1.17 | 3800 | 6 | < 63 um | 19870104 | 19870119 | 15 | 125.28 | 7.1385 | 1.5455 | 8.6846 | 46.6156 | 16.2934
PA10 | MARK 5 | 1.17 | 3800 | 6 | 63-1000 um | 19870104 | 19870119 | 15 | 189.44 | 10.7943 | 0.7611 | 4.8313 | 43.0743 | 19.703
PA10 | MARK 5 | 1.17 | 3800 | 6 | > 1000 um | 19870104 | 19870119 | 15 | 162.09 | 9.2359 | 0.66633 | 3.7863 | 40.8759 | 15.9159
PA10 | MARK 5 | 1.17 | 3800 | 6B | > 1000 um | 19870104 | 19870119 | 15 | [5 empty] | 19.0117
PA10 | MARK 5 | 1.17 | 3800 | 7 | < 63 um | 19870119 | 19870203 | 15 | 165.76 | 9.445 | 1.4383 | 8.2141 | 41.6988 | 13.444
PA10 | MARK 5 | 1.17 | 3800 | 7 | 63-1000 um | 19870119 | 19870203 | 15 | 136 | 7.7493 | 0.92005 | 5.7295 | 42.3529 | 18.5377
PA10 | MARK 5 | 1.17 | 3800 | 7 | > 1000 um | 19870119 | 19870203 | 15 | 111.22 | 6.3373 | 0.78369 | 4.8504 | 42.963 | 18.6621
PA10 | MARK 5 | 1.17 | 3800 | 8 | < 63 um | 19870203 | 19870218 | 15 | 230.08 | 13.11 | 0.12306 | 1.8915 | 45.0626 | 20.3286
PA10 | MARK 5 | 1.17 | 3800 | 8 | 63-1000 um | 19870203 | 19870218 | 15 | 143.2 | 8.1595 | 0.64929 | 4.5925 | 41.4525 | 21.5194
PA10 | MARK 5 | 1.17 | 3800 | 8 | > 1000 um | 19870203 | 19870218 | 15 | 58.35 | 3.3248 | 0.56641 | 3.9466 | 37.1359 | 21.6001
PA10 | MARK 5 | 1.17 | 3800 | 9 | < 63 um | 19870218 | 19870305 | 15 | 357.12 | 20.3487 | 0.45673 | 3.2619 | 35.2151 | 25.1212
PA10 | MARK 5 | 1.17 | 3800 | 9 | 63-1000 um | 19870218 | 19870305 | 15 | 151.36 | 8.6245 | 0.56355 | 3.8057 | 42.4947 | 28.4333
PA10 | MARK 5 | 1.17 | 3800 | 9 | > 1000 um | 19870218 | 19870305 | 15 | 70.77 | 4.0325 | 0.43994 | 3.1611 | 36.3322 | 22.0827
PA10 | MARK 5 | 1.17 | 3800 | 10 | < 63 um | 19870305 | 19870320 | 15 | 993.92 | 56.6336 | 0.36477 | 2.6044 | 21.5551 | 26.0774
PA10 | MARK 5 | 1.17 | 3800 | 10 | 63-1000 um | 19870305 | 19870320 | 15 | 420.8 | 23.9772 | 0.17398 | 1.2541 | 73.9163 | 7.7464
PA10 | MARK 5 | 1.17 | 3800 | 10 | > 1000 um | 19870305 | 19870320 | 15 | 293.83 | 16.7425 | 0.44294 | 3.1805 | 23.8926 | 30.1383
PA10 | MARK 5 | 1.17 | 3800 | 11 | < 63 um | 19870320 | 19870404 | 15 | 1780 | 101.4245 | 0.36405 | 2.5936 | 17.636 | 25.3288
PA10 | MARK 5 | 1.17 | 3800 | 11 | 63-1000 um | 19870320 | 19870404 | 15 | 619.84 | 35.3185 | 0.13087 | 0.9745 | 74.8322 | 6.6285
PA10 | MARK 5 | 1.17 | 3800 | 11 | > 1000 um | 19870320 | 19870404 | 15 | 664.19 | 37.8456 | 0.26287 | 1.6924 | 29.336 | 29.904
PA10 | MARK 5 | 1.17 | 3800 | 11B | > 1000 um | 19870320 | 19870404 | 15 |  |  | 0.39432 | 2.5471 | 34.8235
PA11 | MARK 5 | 1.17 | 3800 | 1 | < 63 um | 19870407 | 19870421 | 14 | 1620.96 | 98.9597 | 0.34171 | 2.3898 | 21.0838 | 31.7276
PA11 | MARK 5 | 1.17 | 3800 | 1 | 63-1000 um | 19870407 | 19870421 | 14 | 1436.16 | 87.6777 | 0.24399 | 1.8458 | 58.779 | 20.0665
PA11 | MARK 5 | 1.17 | 3800 | 1 | > 1000 um | 19870407 | 19870421 | 14 | 110.6 | 6.7521 | 0.13388 | 0.89591 | 64.7694 |  | Si result unreliable
PA11 | MARK 5 | 1.17 | 3800 | 2 | < 63 um | 19870421 | 19870505 | 14 | 1698.72 | 103.707 | 0.32752 | 3.5745 | 21.7576 | 29.0612
PA11 | MARK 5 | 1.17 | 3800 | 2 | 63-1000 um | 19870421 | 19870505 | 14 | 1136.64 | 69.3919 | 0.31917 | 2.4004 | 61.3598 | 12.2687
PA11 | MARK 5 | 1.17 | 3800 | 2 | > 1000 um | 19870421 | 19870505 | 14 | 113.3 | 6.917 | 0.41423 | 2.6842 | 38.0818 | 14.8249
PA11 | MARK 5 | 1.17 | 3800 | 2B | > 1000 um | 19870421 | 19870505 | 14 |  |  | 0.46876 | 3.1007 | 31.0644 | 24.5362
PA11 | MARK 5 | 1.17 | 3800 | 3 | < 63 um | 19870505 | 19870519 | 14 | 1400.32 | 85.4896 | 0.35308 | 2.8889 | 32.0612 | 25.4185
PA11 | MARK 5 | 1.17 | 3800 | 3 | 63-1000 um | 19870505 | 19870519 | 14 | 1054.24 | 64.3614 | 0.36348 | 2.618 | 64.2738 | 14.81
PA11 | MARK 5 | 1.17 | 3800 | 3 | > 1000 um | 19870505 | 19870519 | 14 | 103.81 | 6.3376 | 0.6735 | 4.8165 | 17.7658 | 20.4495
PA11 | MARK 5 | 1.17 | 3800 | 4 | < 63 um | 19870519 | 19870602 | 14 | 1953.44 | 119.2576 | 0.27691 | 4.0631 | 30.2154 | 21.8439
PA11 | MARK 5 | 1.17 | 3800 | 4 | 63-1000 um | 19870519 | 19870602 | 14 | 1230.24 | 75.1062 | 0.18202 | 1.267 | 80.3876 | 16.2144
PA11 | MARK 5 | 1.17 | 3800 | 4 | > 1000 um | 19870519 | 19870602 | 14 | 101.13 | 6.174 | 0.28323 | 1.9011 | 52.3185 | 26.3441
PA11 | MARK 5 | 1.17 | 3800 | 5 | < 63 um | 19870602 | 19870616 | 14 | 2884.32 | 176.0879 | 0.29382 | 2.706 | 42.6028 | 18.7143
PA11 | MARK 5 | 1.17 | 3800 | 5 | 63-1000 um | 19870602 | 19870616 | 14 | 1086.88 | 66.3541 | 0.27713 | 1.9368 | 72.7072 | 11.0024
PA11 | MARK 5 | 1.17 | 3800 | 5 | > 1000 um | 19870602 | 19870616 | 14 | 128.5 | 7.8449 | 0.18531 | 1.3162 | 59.5404 | 16.1153
PA11 | MARK 5 | 1.17 | 3800 | 6 | < 63 um | 19870616 | 19870630 | 14 | 2340.64 | 142.8962 | 0.23944 | 1.902 | 56.1146 | 16.7485
PA11 | MARK 5 | 1.17 | 3800 | 6 | 63-1000 um | 19870616 | 19870630 | 14 | 859.36 | 52.464 | 0.25411 | 1.8869 | 71.2158 | 11.0979
PA11 | MARK 5 | 1.17 | 3800 | 6 | > 1000 um | 19870616 | 19870630 | 14 | 158.62 | 9.6838 | 0.19451 | 1.4818 | 61.3297 | 15.0119
PA11 | MARK 5 | 1.17 | 3800 | 6B | > 1000 um | 19870616 | 19870630 | 14 | [5 empty] | 15.9905
PA11 | MARK 5 | 1.17 | 3800 | 7 | < 63 um | 19870630 | 19870714 | 14 | 2530.24 | 154.4713 | 0.21019 | 1.5286 | 59.5169 | 15.3393
PA11 | MARK 5 | 1.17 | 3800 | 7 | 63-1000 um | 19870630 | 19870714 | 14 | 720.48 | 43.9853 | 0.21216 | 1.4587 | 67.777 | 15.1439
PA11 | MARK 5 | 1.17 | 3800 | 7 | > 1000 um | 19870630 | 19870714 | 14 | 106.96 | 6.5299 | 0.18353 | 1.176 | 60.6159 | 16.6059
PA11 | MARK 5 | 1.17 | 3800 | 8 | < 63 um | 19870714 | 19870728 | 14 | 1753.28 | 107.0379 | 0.23211 | 1.7991 | 56.5979 | 17.0106
PA11 | MARK 5 | 1.17 | 3800 | 8 | 63-1000 um | 19870714 | 19870728 | 14 | 967.04 | 59.0379 | 0.22753 | 1.442 | 67.3891 | 16.1322
PA11 | MARK 5 | 1.17 | 3800 | 8 | > 1000 um | 19870714 | 19870728 | 14 | 36.98 | 2.2576 | 0.18643 | 1.1066 | 61.4013 | 24.4481
PA11 | MARK 5 | 1.17 | 3800 | 9 | < 63 um | 19870728 | 19870811 | 14 | 2277.76 | 139.0574 | 0.35936 | 3.0065 | 49.8174 | 17.534
PA11 | MARK 5 | 1.17 | 3800 | 9 | 63-1000 um | 19870728 | 19870811 | 14 | 738.56 | 45.0891 | 0.18246 | 1.5919 | 59.792 | 15.0972
PA11 | MARK 5 | 1.17 | 3800 | 9 | > 1000 um | 19870728 | 19870811 | 14 | 65.68 | 4.0098 | 0.13804 | 1.0308 | 72.2818 | 14.7938
PA11 | MARK 5 | 1.17 | 3800 | 9B | > 1000 um | 19870728 | 19870811 | 14 |  |  | 0.22913 | 1.5577 | 59.8023
PA11 | MARK 5 | 1.17 | 3800 | 10 | < 63 um | 19870811 | 19870825 | 14 | 2322.56 | 141.7924 | 0.45963 | 3.5278 | 49.4351 | 17.5652
PA11 | MARK 5 | 1.17 | 3800 | 10 | 63-1000 um | 19870811 | 19870825 | 14 | 1489.92 | 90.9597 | 0.54473 | 3.9606 | 53.0928 | 16.2246
PA11 | MARK 5 | 1.17 | 3800 | 10 | > 1000 um | 19870811 | 19870825 | 14 | 825.3 | 50.3846 | 0.11815 | 0.62998 | 87.2267 | 6.6436
PA11 | MARK 5 | 1.17 | 3800 | 11 | < 63 um | 19870825 | 19870908 | 14 | 984.48 | 60.1026 | 0.30834 | 2.3239 | 51.2433 | 18.2067
PA11 | MARK 5 | 1.17 | 3800 | 11 | 63-1000 um | 19870825 | 19870908 | 14 | 272.64 | 16.6447 | 0.26147 | 1.9445 | 43.7207 | 22.0464
PA11 | MARK 5 | 1.17 | 3800 | 11 | > 1000 um | 19870825 | 19870908 | 14 | 71.02 | 4.3358 | 0.24436 | 1.5952 | 67.4189 | 10.8414
PA11 | MARK 5 | 1.17 | 3800 | 12 | < 63 um | 19870908 | 19870922 | 14 | 866.56 | 52.9035 | 0.27098 | 2.0322 | 52.6588 | 17.5344
PA11 | MARK 5 | 1.17 | 3800 | 12 | 63-1000 um | 19870908 | 19870922 | 14 | 226.24 | 13.812 | 0.11508 | 0.96959 | 53.1825 | 21.692
PA11 | MARK 5 | 1.17 | 3800 | 12 | > 1000 um | 19870908 | 19870922 | 14 | 248.6 | 15.177 | 0.20815 | 1.2586 | 69.702 | 14.228
PA12 | MARK 5 | 1.17 | 3800 | 1 | < 63 um | 19871002 | 19871020 | 18 | 669.92 | 31.8101 | 0.75637 | 6.2813 | 45.5457 | 17.0459
PA12 | MARK 5 | 1.17 | 3800 | 1 | 63-1000 um | 19871002 | 19871020 | 18 | 483.68 | 22.9668 | 0.86315 | 6.5438 | 27.5885 | 31.0914
PA12 | MARK 5 | 1.17 | 3800 | 1 | > 1000 um | 19871002 | 19871020 | 18 | 254.3 | 12.075 | 0.12967 | 0.89184 | 76.7205 | 7.3083
PA12 | MARK 5 | 1.17 | 3800 | 2 | < 63 um | 19871020 | 19871107 | 18 | 642.08 | 30.4881 | 0.63517 | 4.3937 | 46.3992 | 17.5059
PA12 | MARK 5 | 1.17 | 3800 | 2 | 63-1000 um | 19871020 | 19871107 | 18 | 299.52 | 14.2222 | 0.35428 | 2.8311 | 37.0726 | 32.3136
PA12 | MARK 5 | 1.17 | 3800 | 2 | > 1000 um | 19871020 | 19871107 | 18 | 1023.84 | 48.6154 | 0.016985 | 0.10608 | 92.4173 | 1.9704
PA12 | MARK 5 | 1.17 | 3800 | 2B | > 1000 um | 19871020 | 19871107 | 18 |  |  | 0.030329 | 0.151 | 91.9977
PA12 | MARK 5 | 1.17 | 3800 | 3 | < 63 um | 19871107 | 19871125 | 18 | 798.56 | 37.9183 | 0.68574 | 5.0307 | 41.9355 | 18.613
PA12 | MARK 5 | 1.17 | 3800 | 3 | 63-1000 um | 19871107 | 19871125 | 18 | 716 | 33.9981 | 0.25187 | 1.7972 | 61.2514 | 12.7313
PA12 | MARK 5 | 1.17 | 3800 | 3 | > 1000 um | 19871107 | 19871125 | 18 | 902.77 | 42.8666 | 0.015992 | 0.10039 | 92.5965 | 2.6583
PA12 | MARK 5 | 1.17 | 3800 | 3B | > 1000 um | 19871107 | 19871125 | 18 |  |  | 0.03101 | 0.19118 | 89.7657
PA12 | MARK 5 | 1.17 | 3800 | 4 | < 63 um | 19871125 | 19871213 | 18 | 650.88 | 30.906 | 0.6932 | 4.618 | 44.3215 | 18.7876
PA12 | MARK 5 | 1.17 | 3800 | 4 | 63-1000 um | 19871125 | 19871213 | 18 | 279.2 | 13.2574 | 0.5544 | 1.9667 | 60.2292 | 13.8541
PA12 | MARK 5 | 1.17 | 3800 | 4 | > 1000 um | 19871125 | 19871213 | 18 | 863.04 | 40.9801 | 0.011809 | 0.074426 | 93.617 | 2.3155
PA12 | MARK 5 | 1.17 | 3800 | 5 | < 63 um | 19871213 | 19871231 | 18 | 485.6 | 23.0579 | 0.49072 | 3.4701 | 42.4712 | 20.4535
PA12 | MARK 5 | 1.17 | 3800 | 5 | 63-1000 um | 19871213 | 19871231 | 18 | 209.76 | 9.9601 | 0.30528 | 1.9265 | 42.1815 | 22.9419
PA12 | MARK 5 | 1.17 | 3800 | 5 | > 1000 um | 19871213 | 19871231 | 18 | 349.84 | 16.6116 | 0.013312 | 0.088508 | 92.0763 | 2.7175
PA12 | MARK 5 | 1.17 | 3800 | 6 | < 63 um | 19871231 | 19880118 | 18 | 348.96 | 16.5698 | 0.46706 | 3.3456 | 41.9074 | 21.2703
PA12 | MARK 5 | 1.17 | 3800 | 6 | 63-1000 um | 19871231 | 19880118 | 18 | 128.64 | 6.1083 | 0.31206 | 2.1225 | 51.99 | 24.6526
PA12 | MARK 5 | 1.17 | 3800 | 6 | > 1000 um | 19871231 | 19880118 | 18 | 147 | 6.9801 | 0.076759 | 0.53448 | 81.1404 | 6.5249
PA12 | MARK 5 | 1.17 | 3800 | 7 | < 63 um | 19880118 | 19880205 | 18 | 438.08 | 20.8015 | 0.5739 | 3.8654 | 38.7509 | 22.6394
PA12 | MARK 5 | 1.17 | 3800 | 7 | 63-1000 um | 19880118 | 19880205 | 18 | 135.36 | 6.4274 | 0.57872 | 3.4233 | 31.9149 | 24.2995
PA12 | MARK 5 | 1.17 | 3800 | 7 | > 1000 um | 19880118 | 19880205 | 18 | 128.73 | 6.1125 | 0.25767 | 1.2883 | 72.4422 | 8.7018
PA12 | MARK 5 | 1.17 | 3800 | 8 | < 63 um | 19880205 | 19880223 | 18 | 358.88 | 17.0408 | 0.47237 | 3.448 | 38.2523 | 22.4622
PA12 | MARK 5 | 1.17 | 3800 | 8 | 63-1000 um | 19880205 | 19880223 | 18 | 109.28 | 5.189 | 0.43408 | 3.1312 | 36.164 | 26.8709
PA12 | MARK 5 | 1.17 | 3800 | 8 | > 1000 um | 19880205 | 19880223 | 18 | 63.4 | 3.0104 | 0.29249 | 2.2434 | 55.1402 | 15.4705
PA12 | MARK 5 | 1.17 | 3800 | 8B | > 1000 um | 19880205 | 19880223 | 18 | [5 empty] | 15.7956
PA12 | MARK 5 | 1.17 | 3800 | 9 | < 63 um | 19880223 | 19880313 | 19 | 477.44 | 21.4773 | 0.4587 | 3.3977 | 36.0255 | 21.9849
PA12 | MARK 5 | 1.17 | 3800 | 9 | 63-1000 um | 19880223 | 19880313 | 19 | 106.72 | 4.8007 | 0.52231 | 3.6822 | 31.6342 | 23.4083
PA12 | MARK 5 | 1.17 | 3800 | 9 | > 1000 um | 19880223 | 19880313 | 19 | 66.24 | 2.9798 | 0.34489 | 2.6854 | 52.4291 | 16.0543
PA12 | MARK 5 | 1.17 | 3800 | 10 | < 63 um | 19880313 | 19880331 | 18 | 920.32 | 43.6999 | 0.4454 | 3.261 | 34.5967 | 23.0752
PA12 | MARK 5 | 1.17 | 3800 | 10 | 63-1000 um | 19880313 | 19880331 | 18 | 301.12 | 14.2982 | 0.40086 | 2.6702 | 50.2657 | 20.2009
PA12 | MARK 5 | 1.17 | 3800 | 10 | > 1000 um | 19880313 | 19880331 | 18 | 153.79 | 7.3025 | 0.37089 | 2.6141 | 38.2883 | 22.6771
PA12 | MARK 5 | 1.17 | 3800 | 11 | < 63 um | 19880331 | 19880418 | 18 | 1115.52 | 52.9687 | 0.40024 | 2.9797 | 35.0258 | 23.988
PA12 | MARK 5 | 1.17 | 3800 | 11 | 63-1000 um | 19880331 | 19880418 | 18 | 592.96 | 28.1557 | 0.25344 | 1.7355 | 61.0092 | 10.5328
PA12 | MARK 5 | 1.17 | 3800 | 11 | > 1000 um | 19880331 | 19880418 | 18 | 143.02 | 6.7911 | 0.33561 | 2.4189 | 39.9616 | 23.898
PA12 | MARK 5 | 1.17 | 3800 | 12 | < 63 um | 19880418 | 19880506 | 18 | 1416 | 67.2365 | 0.35836 | 2.5216 | 27.4576 | 24.1363
PA12 | MARK 5 | 1.17 | 3800 | 12 | 63-1000 um | 19880418 | 19880506 | 18 | 1010.24 | 47.9696 | 0.14208 | 0.96508 | 73.9309 | 7.2066
PA12 | MARK 5 | 1.17 | 3800 | 12 | > 1000 um | 19880418 | 19880506 | 18 | 270.89 | 12.8628 | 0.33141 | 2.1664 | 33.5859 | 26.08
PA12 | MARK 5 | 1.17 | 3800 | 12B | > 1000 um | 19880418 | 19880506 | 18 |  |  | 0.38336 | 2.6081 | 31.4196
PA13 | MARK 5 | 1.17 | 3800 | 1 | < 63 um | 19880510.5 | 19880527 | 16.5 | 1399.8 | 72.5097 | 0.28918 | 2.1664 | 17.8454 | 29.6223
PA13 | MARK 5 | 1.17 | 3800 | 1 | 63-1000 um | 19880510.5 | 19880527 | 16.5 | 435.28 | 22.5475 | 0.1195 | 1.4787 | 74.0213 | 11.9042
PA13 | MARK 5 | 1.17 | 3800 | 1 | > 1000 um | 19880510.5 | 19880527 | 16.5 | 281.19 | 14.5657 | 0.25106 | 1.6021 | 31.5914 | 25.5479
PA13 | MARK 5 | 1.17 | 3800 | 1B | > 1000 um | 19880510.5 | 19880527 | 16.5 |  |  | 0.28726 | 1.6597 | 29.0717
PA13 | MARK 5 | 1.17 | 3800 | 2 | < 63 um | 19880527 | 19880612.5 | 16.5 | 1183.24 | 61.2919 | 0.27277 | 2.0183 | 19.2996 | 28.8809
PA13 | MARK 5 | 1.17 | 3800 | 2 | 63-1000 um | 19880527 | 19880612.5 | 16.5 | 442.96 | 22.9454 | 0.1221 | 0.94399 | 73.966 | 13.046
PA13 | MARK 5 | 1.17 | 3800 | 2 | > 1000 um | 19880527 | 19880612.5 | 16.5 | 79.91 | 4.1393 | 0.18646 | 1.3445 | 37.6399 | 25.8007
PA13 | MARK 5 | 1.17 | 3800 | 3 | < 63 um | 19880612.5 | 19880629 | 16.5 | 1138.16 | 58.9567 | 0.28697 | 2.0892 | 22.6506 | 27.6357
PA13 | MARK 5 | 1.17 | 3800 | 3 | 63-1000 um | 19880612.5 | 19880629 | 16.5 | 660.68 | 34.2233 | 0.29136 | 2.0278 | 26.6089 | 21.755
PA13 | MARK 5 | 1.17 | 3800 | 3 | > 1000 um | 19880612.5 | 19880629 | 16.5 | 84.86 | 4.3958 | 0.31532 | 1.9152 | 25.1012 | 29.6593
PA13 | MARK 5 | 1.17 | 3800 | 4 | < 63 um | 19880629 | 19880715.5 | 16.5 | 1062.24 | 55.0241 | 0.27403 | 1.9488 | 25.5347 | 27.0239
PA13 | MARK 5 | 1.17 | 3800 | 4 | 63-1000 um | 19880629 | 19880715.5 | 16.5 | 1085.32 | 56.2196 | 0.30527 | 2.2975 | 27.66 | 24.812
PA13 | MARK 5 | 1.17 | 3800 | 4 | > 1000 um | 19880629 | 19880715.5 | 16.5 | 226.14 | 11.7141 | 0.3406 | 2.0248 | 21.7017 | 32.1782
PA13 | MARK 5 | 1.17 | 3800 | 4B | > 1000 um | 19880629 | 19880715.5 | 16.5 |  |  | 0.40393 | 2.2191 | 15.4952
PA13 | MARK 5 | 1.17 | 3800 | 5 | < 63 um | 19880715.5 | 19880801 | 16.5 | 934.6 | 48.4123 | 0.2634 | 1.8995 | 24.7421 | 28.435
PA13 | MARK 5 | 1.17 | 3800 | 5 | 63-1000 um | 19880715.5 | 19880801 | 16.5 | 727.28 | 37.6731 | 0.22274 | 1.6621 | 42.1461 | 22.1299
PA13 | MARK 5 | 1.17 | 3800 | 5 | > 1000 um | 19880715.5 | 19880801 | 16.5 | 235.98 | 12.2238 | 0.30226 | 1.7683 | 20.6667 | 29.3231
PA13 | MARK 5 | 1.17 | 3800 | 5B | > 1000 um | 19880715.5 | 19880801 | 16.5 | [5 empty] | 31.4108
PA13 | MARK 5 | 1.17 | 3800 | 6 | < 63 um | 19880801 | 19880817.5 | 16.5 | 788.6 | 40.8495 | 0.30343 | 2.2935 | 15.2422 | 28.7149
PA13 | MARK 5 | 1.17 | 3800 | 6 | 63-1000 um | 19880801 | 19880817.5 | 16.5 | 414 | 21.4452 | 0.22735 | 1.7594 | 47.372 | 19.14
PA13 | MARK 5 | 1.17 | 3800 | 6 | > 1000 um | 19880801 | 19880817.5 | 16.5 | 222.02 | 11.5006 | 0.32926 | 2.0176 | 27.4756 | 30.6016
PA13 | MARK 5 | 1.17 | 3800 | 7 | < 63 um | 19880817.5 | 19880903 | 16.5 | 749.36 | 38.8169 | 0.53785 | 4.6597 | 15.0315 | 33.5102
PA13 | MARK 5 | 1.17 | 3800 | 7 | 63-1000 um | 19880817.5 | 19880903 | 16.5 | 3361.68 | 174.1352 | 0.62193 | 4.6539 | 8.4053 | 25.6408
PA13 | MARK 5 | 1.17 | 3800 | 7 | > 1000 um | 19880817.5 | 19880903 | 16.5 | 650.13 | 33.6768 | 0.48638 | 3.4191 | 19.4737 | 31.3264
PA13 | MARK 5 | 1.17 | 3800 | 7B | > 1000 um | 19880817.5 | 19880903 | 16.5 |  |  | 0.60998 | 3.6573 | 14.2079
PA14 | MARK 5 | 1.17 | 3800 | 1 | < 63 um | 19881211 | 19881223 | 12 | 39.16 | 2.7892 | 0.54812 | 4.0696 | 41.0623
PA14 | MARK 5 | 1.17 | 3800 | 1 | 63-1000 um | 19881211 | 19881223 | 12 | 44.52 | 3.1709 | 0.22561 | 1.8918 | 59.5687
PA14 | MARK 5 | 1.17 | 3800 | 1 | > 1000 um | 19881211 | 19881223 | 12 | 286.88 | 20.433 | 1.0024 | 6.3786 | 23.8281 | 25.4325
PA14 | MARK 5 | 1.17 | 3800 | 1B | > 1000 um | 19881211 | 19881223 | 12 |  |  | 0.90975 | 5.8288 | 20.5455
PA14 | MARK 5 | 1.17 | 3800 | 2 | < 63 um | 19881223 | 19890104 | 12 | 50.68 | 3.6097 | 1.0261 | 7.3332 | 36.2273
PA14 | MARK 5 | 1.17 | 3800 | 2 | 63-1000 um | 19881223 | 19890104 | 12 | 61.4 | 4.3732 | 0.59783 | 4.409 | 38.241
PA14 | MARK 5 | 1.17 | 3800 | 2 | > 1000 um | 19881223 | 19890104 | 12 | 427.37 | 30.4395 | 0.69867 | 4.2401 | 22.37 | 25.5267
PA14 | MARK 5 | 1.17 | 3800 | 2B | > 1000 um | 19881223 | 19890104 | 12 |  |  | 0.79424 | 5.5349 | 20.177
PA14 | MARK 5 | 1.17 | 3800 | 3 | < 63 um | 19890104 | 19890116 | 12 | 238.16 | 16.963 | 0.53555 | 4.2479 | 32.4656 | 25.1335
PA14 | MARK 5 | 1.17 | 3800 | 3 | 63-1000 um | 19890104 | 19890116 | 12 | 109.72 | 7.8148 | 1.0787 | 7.8472 | 23.7696 | 25.3692
PA14 | MARK 5 | 1.17 | 3800 | 3 | > 1000 um | 19890104 | 19890116 | 12 | 66.13 | 4.7101 | 0.67278 | 5.1284 | 23.2857 | 25.6329
PA14 | MARK 5 | 1.17 | 3800 | 4 | < 63 um | 19890116 | 19890128 | 12 | 338.52 | 24.1111 | 0.48612 | 3.6737 | 27.7679 | 24.8049
PA14 | MARK 5 | 1.17 | 3800 | 4 | 63-1000 um | 19890116 | 19890128 | 12 | 94.76 | 6.7493 | 0.53823 | 4.1617 | 30.7303 | 25.3227
PA14 | MARK 5 | 1.17 | 3800 | 4 | > 1000 um | 19890116 | 19890128 | 12 | 121.83 | 8.6774 | 0.63144 | 4.0895 | 27.5037 | 24.3574
PA14 | MARK 5 | 1.17 | 3800 | 5 | < 63 um | 19890128 | 19890209 | 12 | 299.04 | 21.2991 | 0.51787 | 3.787 | 29.9224 | 26.0703
PA14 | MARK 5 | 1.17 | 3800 | 5 | 63-1000 um | 19890128 | 19890209 | 12 | 57.64 | 4.1054 | 1.0811 | 7.6567 | 31.9223 | 28.5661
PA14 | MARK 5 | 1.17 | 3800 | 5 | > 1000 um | 19890128 | 19890209 | 12 | 35.08 | 2.4986 | 0.7671 | 5.6829 | 27.8366 | 22.4509
PA14 | MARK 5 | 1.17 | 3800 | 6 | < 63 um | 19890209 | 19890221 | 12 | 309.16 | 22.0199 | 0.44439 | 3.1072 | 28.5548 | 25.7501
PA14 | MARK 5 | 1.17 | 3800 | 6B | < 63 um | 19890209 | 19890221 | 12 | [5 empty] | 26.7215
PA14 | MARK 5 | 1.17 | 3800 | 6 | 63-1000 um | 19890209 | 19890221 | 12 | 63.48 | 4.5214 | 0.60217 | 4.2973 | 26.0239 | 27.2938
PA14 | MARK 5 | 1.17 | 3800 | 6 | > 1000 um | 19890209 | 19890221 | 12 | 40.9 | 2.9131 | 0.54016 | 3.7584 | 38.6179 | 21.0684
PA14 | MARK 5 | 1.17 | 3800 | 7 | < 63 um | 19890221 | 19890305 | 12 | 187.32 | 13.3419 | 0.40787 | 2.9374 | 28.4433 | 27.656
PA14 | MARK 5 | 1.17 | 3800 | 7 | 63-1000 um | 19890221 | 19890305 | 12 | 45.24 | 3.2222 | 0.33908 | 2.6026 | 47.8338
PA14 | MARK 5 | 1.17 | 3800 | 7 | > 1000 um | 19890221 | 19890305 | 12 | 9.39 | 0.6688 | 0.61181 | 4.8014 | 30.5556 | 27.5484
PA14 | MARK 5 | 1.17 | 3800 | 8 | < 63 um | 19890305 | 19890317 | 12 | 242.84 | 17.2963 | 0.37961 | 2.8493 | 26.9972 | 26.8487
PA14 | MARK 5 | 1.17 | 3800 | 8 | 63-1000 um | 19890305 | 19890317 | 12 | 60.76 | 4.3276 | 0.19797 | 1.5324 | 44.7005 | 19.3824
PA14 | MARK 5 | 1.17 | 3800 | 8 | > 1000 um | 19890305 | 19890317 | 12 | 17.07 | 1.2158 | 0.76162 | 4.1049 | 45.6376 | 20.2485
PA14 | MARK 5 | 1.17 | 3800 | 9 | < 63 um | 19890317 | 19890329 | 12 | 269.92 | 19.2251 | 0.33919 | 2.6759 | 24.7925 | 27.3346
PA14 | MARK 5 | 1.17 | 3800 | 9 | 63-1000 um | 19890317 | 19890329 | 12 | 102.76 | 7.3191 | 0.10862 | 0.89427 | 61.6193 | 14.4824
PA14 | MARK 5 | 1.17 | 3800 | 9 | > 1000 um | 19890317 | 19890329 | 12 | 26.66 | 1.8989 | 0.37101 | 2.3157 | 52.7981 | 14.0675
PA14 | MARK 5 | 1.17 | 3800 | 10 | < 63 um | 19890329 | 19890410 | 12 | 288.68 | 20.5613 | 0.35528 | 2.8181 | 22.0867 | 30.3897
PA14 | MARK 5 | 1.17 | 3800 | 10 | 63-1000 um | 19890329 | 19890410 | 12 | 207.08 | 14.7493 | 0.028398 | 0.24064 | 78.9647 | 5.2111
PA14 | MARK 5 | 1.17 | 3800 | 10 | > 1000 um | 19890329 | 19890410 | 12 | 59.88 | 4.265 | 0.70651 | 2.7882 | 52.1008 | 17.0206
PA14 | MARK 5 | 1.17 | 3800 | 11 | < 63 um | 19890410 | 19890422 | 12 | 762.76 | 54.3276 | 0.30568 | 2.3022 | 17.1587 | 33.2652
PA14 | MARK 5 | 1.17 | 3800 | 11B | < 63 um | 19890410 | 19890422 | 12 | [5 empty] | 33.0092
PA14 | MARK 5 | 1.17 | 3800 | 11 | 63-1000 um | 19890410 | 19890422 | 12 | 649.88 | 46.2877 | 0.012629 | 0.091747 | 84.7849 | 12.1019
PA14 | MARK 5 | 1.17 | 3800 | 11 | > 1000 um | 19890410 | 19890422 | 12 | 138.86 | 9.8903 | 0.25838 | 1.6598 | 42.0666 | 29.6107
PA14 | MARK 5 | 1.17 | 3800 | 11B | > 1000 um | 19890410 | 19890422 | 12 |  |  | 0.29186 | 1.8119 | 31.8079 | 26.8196
PA14 | MARK 5 | 1.17 | 3800 | 12 | < 63 um | 19890422 | 19890504 | 12 | 1588.48 | 113.1396 | 0.31204 | 2.3624 | 16.7884 | 38.5623
PA14 | MARK 5 | 1.17 | 3800 | 12 | 63-1000 um | 19890422 | 19890504 | 12 | 890.88 | 63.453 | 0.17447 | 2.135 | 68.2202 | 20.8847
PA14 | MARK 5 | 1.17 | 3800 | 12 | > 1000 um | 19890422 | 19890504 | 12 | 73.08 | 5.2051 | 0.51439 | 2.9005 | 27.957 | 29.6293
PA15 | MARK 5 | 1.17 | 3800 | 1 | < 63 um | 19890508 | 19890520 | 12 | 1314.12 | 93.5983 | 0.30488 | 1.9175 | 19.7681 | 31.6982
PA15 | MARK 5 | 1.17 | 3800 | 1 | 63-1000 um | 19890508 | 19890520 | 12 | 521.16 | 37.1197 | 0.37212 | 1.7497 | 60.4132 | 15.7252
PA15 | MARK 5 | 1.17 | 3800 | 1 | > 1000 um | 19890508 | 19890520 | 12 | 98.16 | 6.9915 | 0.60525 | 4.2595 | 24.3433 | 29.742
PA15 | MARK 5 | 1.17 | 3800 | 2 | < 63 um | 19890520 | 19890601 | 12 | 988.36 | 70.396 | 0.44188 | 2.1587 | 23.1521 | 33.043
PA15 | MARK 5 | 1.17 | 3800 | 2 | 63-1000 um | 19890520 | 19890601 | 12 | 573.84 | 40.8718 | 0.4052 | 1.8253 | 62.8256 | 14.9958
PA15 | MARK 5 | 1.17 | 3800 | 2 | > 1000 um | 19890520 | 19890601 | 12 | 66.74 | 4.7536 | 0.41126 | 5.028 | 33.6679 | 27.4598
PA15 | MARK 5 | 1.17 | 3800 | 3 | < 63 um | 19890601 | 19890613 | 12 | 1042.64 | 74.2621 | 0.29938 | 2.2709 | 26.9805 | 28.738
PA15 | MARK 5 | 1.17 | 3800 | 3 | 63-1000 um | 19890601 | 19890613 | 12 | 471.56 | 33.5869 | 0.24845 | 1.7866 | 72.0845 | 9.2646
PA15 | MARK 5 | 1.17 | 3800 | 3 | > 1000 um | 19890601 | 19890613 | 12 | 49.64 | 3.5356 | 1.13 | 6.0645 | 33.1367 | 20.2306
PA15 | MARK 5 | 1.17 | 3800 | 4 | < 63 um | 19890613 | 19890625 | 12 | 2340 | 166.6667 | 0.30611 | 2.3525 | 43.3129 | 22.6377
PA15 | MARK 5 | 1.17 | 3800 | 4 | 63-1000 um | 19890613 | 19890625 | 12 | 971.44 | 69.1909 | 0.298 | 1.9215 | 68.9587 | 9.6307
PA15 | MARK 5 | 1.17 | 3800 | 4 | > 1000 um | 19890613 | 19890625 | 12 | 87.7 | 6.2464 | 0.63577 | 4.0169 | 42.2026 | 21.7822
PA15 | MARK 5 | 1.17 | 3800 | 5 | < 63 um | 19890625 | 19890707 | 12 | 2529 | 180.1282 | 0.40653 | 2.2387 | 44.3115 | 19.6253
PA15 | MARK 5 | 1.17 | 3800 | 5 | 63-1000 um | 19890625 | 19890707 | 12 | 941.2 | 67.037 | 0.50898 | 3.9126 | 61.1464 | 8.3747
PA15 | MARK 5 | 1.17 | 3800 | 5 | > 1000 um | 19890625 | 19890707 | 12 | 94.08 | 6.7009 | 0.61744 | 4.1624 | 46.7725 | 19.2496
PA15 | MARK 5 | 1.17 | 3800 | 6 | < 63 um | 19890707 | 19890719 | 12 | 1753.48 | 124.8917 | 0.41812 | 2.3427 | 38.5117 | 22.2383
PA15 | MARK 5 | 1.17 | 3800 | 6 | 63-1000 um | 19890707 | 19890719 | 12 | 379.76 | 27.0484 | 0.42246 | 2.7108 | 55.994 | 15.5179
PA15 | MARK 5 | 1.17 | 3800 | 6 | > 1000 um | 19890707 | 19890719 | 12 | 36.05 | 2.5677 | 0.73308 | 5.068 | 42.2773 | 21.8164
PA15 | MARK 5 | 1.17 | 3800 | 7 | < 63 um | 19890719 | 19890731 | 12 | 1459.72 | 103.9687 | 0.46383 | 2.4158 | 35.5789 | 25.4773
PA15 | MARK 5 | 1.17 | 3800 | 7 | 63-1000 um | 19890719 | 19890731 | 12 | 478.36 | 34.0712 | 0.36658 | 2.7136 | 55.2957 | 14.6438
PA15 | MARK 5 | 1.17 | 3800 | 7 | > 1000 um | 19890719 | 19890731 | 12 | 146.12 | 10.4074 | 0.81695 | 5.3919 | 39.4853 | 22.2956
PA15 | MARK 5 | 1.17 | 3800 | 8 | < 63 um | 19890731 | 19890812 | 12 | 1702.72 | 121.2764 | 0.53366 | 3.0583 | 31.5815 | 25.7265
PA15 | MARK 5 | 1.17 | 3800 | 8 | 63-1000 um | 19890731 | 19890812 | 12 | 453.52 | 32.302 | 0.54579 | 4.6048 | 47.0102 | 20.3079
PA15 | MARK 5 | 1.17 | 3800 | 8 | > 1000 um | 19890731 | 19890812 | 12 | 49.89 | 3.5534 | 1.0184 | 6.4904 | 47.2321 | 16.8378
PA15 | MARK 5 | 1.17 | 3800 | 9 | < 63 um | 19890812 | 19890824 | 12 | 780.8 | 55.6125 | 0.6066 | 3.6187 | 30.2764 | 24.8332
PA15 | MARK 5 | 1.17 | 3800 | 9 | 63-1000 um | 19890812 | 19890824 | 12 | 481.08 | 34.265 | 0.56979 | 4.0605 | 40.0217 | 19.1832
PA15 | MARK 5 | 1.17 | 3800 | 9 | > 1000 um | 19890812 | 19890824 | 12 | 449.14 | 31.99 | 1.0931 | 9.0907 | 30.8167 | 20.2796
PA15 | MARK 5 | 1.17 | 3800 | 10 | < 63 um | 19890824 | 19890905 | 12 | 654.24 | 46.5983 | 0.57606 | 2.7257 | 29.7488 | 25.0873
PA15 | MARK 5 | 1.17 | 3800 | 10 | 63-1000 um | 19890824 | 19890905 | 12 | 772.6 | 55.0285 | 0.35259 | 2.2723 | 56.4699 | 13.1037
PA15 | MARK 5 | 1.17 | 3800 | 10 | > 1000 um | 19890824 | 19890905 | 12 | 177.19 | 12.6204 | 0.58373 | 4.6001 | 36.5506 | 22.9879
PA15 | MARK 5 | 1.17 | 3800 | 11 | < 63 um | 19890905 | 19890917 | 12 | 688.52 | 49.0399 | 0.47306 | 2.1945 | 34.2966 | 24.8876
PA15 | MARK 5 | 1.17 | 3800 | 11 | 63-1000 um | 19890905 | 19890917 | 12 | 259.56 | 18.4872 | 0.40734 | 2.9702 | 43.4257 | 23.3947
PA15 | MARK 5 | 1.17 | 3800 | 11 | > 1000 um | 19890905 | 19890917 | 12 | 46.3 | 3.2977 | 0.57446 | 4.2681 | 52.5243 | 25.0973
PA15 | MARK 5 | 1.17 | 3800 | 12 | < 63 um | 19890917 | 19890929 | 12 | 366.88 | 26.1311 | 0.40023 | 2.2188 | 29.7836 | 25.5652
PA15 | MARK 5 | 1.17 | 3800 | 12 | 63-1000 um | 19890917 | 19890929 | 12 | 559.2 | 39.8291 | 0.4744 | 4.1341 | 38.3897 | 22.7493
PA15 | MARK 5 | 1.17 | 3800 | 12 | > 1000 um | 19890917 | 19890929 | 12 | 82.06 | 5.8447 | 0.69277 | 5.4134 | 38.6931 | 21.1674
PA16 | MARK 6 | 0.5 | 3800 | 1A | < 1000 um | 19891016 | 19891101.5 | 16.5 | 302.28 | 36.64 | 0.31422 | 2.6444 | 31.1367
PA16 | MARK 6 | 0.5 | 3800 | 1B | < 1000 um | 19891016 | 19891101.5 | 16.5 | 300.08 | 36.3733 | 0.33642 | 2.5639 | 31.245 | 25.5284
PA16 | MARK 6 | 0.5 | 3800 | 1C | < 1000 um | 19891016 | 19891101.5 | 16.5 | 299.2 | 36.2667
PA16 | MARK 6 | 0.5 | 3800 | 2A | < 1000 um | 19891101.5 | 19891118 | 16.5 | 278.92 | 33.8085 | 0.29597 | 2.4707 | 33.0991 | 21.5882
PA16 | MARK 6 | 0.5 | 3800 | 2B | < 1000 um | 19891101.5 | 19891118 | 16.5 | 281.48 | 34.1188 | 0.31827 | 2.3752 | 30.3254
PA16 | MARK 6 | 0.5 | 3800 | 2C | < 1000 um | 19891101.5 | 19891118 | 16.5 | 279.96 | 33.9345
PA16 | MARK 6 | 0.5 | 3800 | 3A | < 1000 um | 19891118 | 19891204.5 | 16.5 | 293.48 | 35.5733 | 0.35098 | 2.7009 | 35.6004 | 19.4386
PA16 | MARK 6 | 0.5 | 3800 | 3B | < 1000 um | 19891118 | 19891204.5 | 16.5 | 304.88 | 36.9552 | 0.34299 | 2.493 | 36.0929
PA16 | MARK 6 | 0.5 | 3800 | 3C | < 1000 um | 19891118 | 19891204.5 | 16.5 | 290.48 | 35.2097
PA16 | MARK 6 | 0.5 | 3800 | 4A | < 1000 um | 19891204.5 | 19891221 | 16.5 | 273.44 | 33.1442 | 0.34735 | 2.7867 | 45.1434 | 17.9217
PA16 | MARK 6 | 0.5 | 3800 | 4B | < 1000 um | 19891204.5 | 19891221 | 16.5 | 289.88 | 35.137 | 0.39852 | 2.9796 | 41.4378
PA16 | MARK 6 | 0.5 | 3800 | 4C | < 1000 um | 19891204.5 | 19891221 | 16.5 | 259.52 | 31.457
PA16 | MARK 6 | 0.5 | 3800 | 5A | < 1000 um | 19891221 | 19900106.5 | 16.5 | 359 | 43.5152 | 0.39605 | 3.2205 | 40.7019 | 18.5296
PA16 | MARK 6 | 0.5 | 3800 | 5B | < 1000 um | 19891221 | 19900106.5 | 16.5 | 346.48 | 41.9976 | 0.38665 | 2.8787 | 41.5493
PA16 | MARK 6 | 0.5 | 3800 | 5C | < 1000 um | 19891221 | 19900106.5 | 16.5 | 337.36 | 40.8921
PA16 | MARK 6 | 0.5 | 3800 | 6A | < 1000 um | 19900106.5 | 19900123 | 16.5 | 427.2 | 51.7818 | 0.39668 | 3.2062 | 44.6442 | 17.0728
PA16 | MARK 6 | 0.5 | 3800 | 6B | < 1000 um | 19900106.5 | 19900123 | 16.5 | 388 | 47.0303 | 0.48388 | 3.5094 | 41.4124
PA16 | MARK 6 | 0.5 | 3800 | 6C | < 1000 um | 19900106.5 | 19900123 | 16.5 | 359.32 | 43.5539
PA16 | MARK 6 | 0.5 | 3800 | 7A | < 1000 um | 19900123 | 19900208.5 | 16.5 | 300.68 | 36.4461 | 0.40962 | 3.3546 | 42.783 | 20.8427
PA16 | MARK 6 | 0.5 | 3800 | 7B | < 1000 um | 19900123 | 19900208.5 | 16.5 | 303.84 | 36.8291 | 0.58408 | 3.8402 | 40.6003
PA16 | MARK 6 | 0.5 | 3800 | 7C | < 1000 um | 19900123 | 19900208.5 | 16.5 | 293 | 35.5152
PA16 | MARK 6 | 0.5 | 3800 | 8A | < 1000 um | 19900208.5 | 19900225 | 16.5 | 219.48 | 26.6036 | 0.42196 | 3.6073 | 37.5251 | 17.6889
PA16 | MARK 6 | 0.5 | 3800 | 8B | < 1000 um | 19900208.5 | 19900225 | 16.5 | 272.84 | 33.0715 | 0.46991 | 3.6016 | 38.3082
PA16 | MARK 6 | 0.5 | 3800 | 8C | < 1000 um | 19900208.5 | 19900225 | 16.5 | 195.6 | 23.7091
PA16 | MARK 6 | 0.5 | 3800 | 9A | < 1000 um | 19900225 | 19900313.5 | 16.5 | 388.12 | 47.0448 | 0.4195 | 2.9117 | 30.5576 | 14.2621
PA16 | MARK 6 | 0.5 | 3800 | 9B | < 1000 um | 19900225 | 19900313.5 | 16.5 | 310.16 | 37.5952 | 0.43881 | 2.7359 | 32.0093
PA16 | MARK 6 | 0.5 | 3800 | 9C | < 1000 um | 19900225 | 19900313.5 | 16.5 | 280.76 | 34.0315
PA16 | MARK 6 | 0.5 | 3800 | 10A | < 1000 um | 19900313.5 | 19900330 | 16.5 | 250.8 | 30.4 | 0.31165 | 2.3142 | 29.681 | 22.2425
PA16 | MARK 6 | 0.5 | 3800 | 10B | < 1000 um | 19900313.5 | 19900330 | 16.5 | 236.88 | 28.7127 | 0.39552 | 2.8994 | 23.438
PA16 | MARK 6 | 0.5 | 3800 | 11A | < 1000 um | 19900330 | 19900415.5 | 16.5 | 261.64 | 31.7139 | 0.30127 | 2.2978 | 34.7042 | 14.6081
PA16 | MARK 6 | 0.5 | 3800 | 11B | < 1000 um | 19900330 | 19900415.5 | 16.5 | 281.4 | 34.1091 | 0.28627 | 2.0994 | 30.8031
PA16 | MARK 6 | 0.5 | 3800 | 11C | < 1000 um | 19900330 | 19900415.5 | 16.5 | 213.56 | 25.8861
PA16 | MARK 6 | 0.5 | 3800 | 12A | < 1000 um | 19900415.5 | 19900502 | 16.5 | 344 | 41.697 | 0.33756 | 2.4243 | 37.0814 | 15.7802
PA16 | MARK 6 | 0.5 | 3800 | 12B | < 1000 um | 19900415.5 | 19900502 | 16.5 | 355.56 | 43.0982 | 0.31307 | 2.3218 | 37.0458
PA16 | MARK 6 | 0.5 | 3800 | 12C | < 1000 um | 19900415.5 | 19900502 | 16.5 | 358.8 | 43.4909
PA17 | MARK 6 | 0.5 | 3800 | 1 | < 1000 um | 19900521 | 19900604.5 | 14.5 | 1685.6 | 232.4966 | 0.34257 | 2.365 | 58.7268 | 12.9072
PA17 | MARK 6 | 0.5 | 3800 | 1B | < 1000 um | 19900521 | 19900604.5 | 14.5 | 1769.36 | 244.0497 | 0.34532 | 2.4373 | 59.8461
PA17 | MARK 6 | 0.5 | 3800 | 2 | < 1000 um | 19900604.5 | 19900619 | 14.5 | 2019.84 | 278.5986 | 0.31761 | 2.2303 | 64.7102 | 10.3937
PA17 | MARK 6 | 0.5 | 3800 | 2B | < 1000 um | 19900604.5 | 19900619 | 14.5 | 2188.16 | 301.8152 | 0.30515 | 3.0064 | 65.3242
PA17 | MARK 6 | 0.5 | 3800 | 3 | < 1000 um | 19900619 | 19900703.5 | 14.5 | 1238.96 | 170.891 | 0.33693 | 2.2979 | 62.1426 | 11.3359
PA17 | MARK 6 | 0.5 | 3800 | 3B | < 1000 um | 19900619 | 19900703.5 | 14.5 | 1192.84 | 164.5297
PA17 | MARK 6 | 0.5 | 3800 | 4 | < 1000 um | 19900703.5 | 19900718 | 14.5 | 661.28 | 91.211 | 0.28403 | 1.8151 | 55.6203 | 13.2239
PA17 | MARK 6 | 0.5 | 3800 | 4B | < 1000 um | 19900703.5 | 19900718 | 14.5 | 647.52 | 89.3131 |  |  |  | 12.99
PA17 | MARK 6 | 0.5 | 3800 | 5 | < 1000 um | 19900718 | 19900801.5 | 14.5 | 756.72 | 104.3752 | 0.3963 | 2.675 | 41.7206 | 17.7576
PA17 | MARK 6 | 0.5 | 3800 | 5B | < 1000 um | 19900718 | 19900801.5 | 14.5 | 704.24 | 97.1366
PA17 | MARK 6 | 0.5 | 3800 | 6 | < 1000 um | 19900801.5 | 19900816 | 14.5 | 837.44 | 115.509 | 0.38281 | 3.0683 | 41.1066 | 18.5469
PA17 | MARK 6 | 0.5 | 3800 | 6B | < 1000 um | 19900801.5 | 19900816 | 14.5 | 832.12 | 114.7752
PA17 | MARK 6 | 0.5 | 3800 | 7 | < 1000 um | 19900816 | 19900830.5 | 14.5 | 698.64 | 96.3641 | 0.34384 | 2.3321 | 50.1684 | 15.6611
PA17 | MARK 6 | 0.5 | 3800 | 7B | < 1000 um | 19900816 | 19900830.5 | 14.5 | 748.04 | 103.1779 | 0.38176 | 2.5663 | 46.9777
PA17 | MARK 6 | 0.5 | 3800 | 8 | < 1000 um | 19900830.5 | 19900914 | 14.5 | 521.32 | 71.9062 | 0.46647 | 3.701 | 48.7399 | 13.5031
PA17 | MARK 6 | 0.5 | 3800 | 8B | < 1000 um | 19900830.5 | 19900914 | 14.5 | 510.08 | 70.3559
PA17 | MARK 6 | 0.5 | 3800 | 9 | < 1000 um | 19900914 | 19900928.5 | 14.5 | 737.16 | 101.6772 | 0.39412 | 2.5759 | 64.8104 | 10.5435
PA17 | MARK 6 | 0.5 | 3800 | 9B | < 1000 um | 19900914 | 19900928.5 | 14.5 | 697.88 | 96.2593
PA17 | MARK 6 | 0.5 | 3800 | 10 | < 1000 um | 19900928.5 | 19901013 | 14.5 | 413.24 | 56.9986 | 0.39248 | 2.7876 | 49.6825 | 14.4602
PA17 | MARK 6 | 0.5 | 3800 | 10B | < 1000 um | 19900928.5 | 19901013 | 14.5 | 424.4 | 58.5379
PA17 | MARK 6 | 0.5 | 3800 | 11 | < 1000 um | 19901013 | 19901027.5 | 14.5 | 521.08 | 71.8731 | 0.62213 | 4.1527 | 48.1554 | 14.6338
PA17 | MARK 6 | 0.5 | 3800 | 11B | < 1000 um | 19901013 | 19901027.5 | 14.5 | 546.68 | 75.4041
PA17 | MARK 6 | 0.5 | 3800 | 12 | < 1000 um | 19901027.5 | 19901111 | 14.5 | 434.32 | 59.9062 | 0.41589 | 2.8036 | 51.0719 | 15.0476
PA17 | MARK 6 | 0.5 | 3800 | 12B | < 1000 um | 19901027.5 | 19901111 | 14.5 | 440.64 | 60.7779 |  |  |  | 15.54
PA21 | MARK 7 | 0.5 | 3800 | 1 | < 1000 um | 19920926 | 19921010 | 14 | 768.64 | 109.8057 | 0.27282 | 2.3826 | 39.3733 | 23.2609
PA21 | MARK 7 | 0.5 | 3800 | 1B | < 1000 um | 19920926 | 19921010 | 14 | 785.44 | 112.2057
PA21 | MARK 7 | 0.5 | 3800 | 2 | < 1000 um | 19921010 | 19921024 | 14 | 759.52 | 108.5029 | 0.28582 | 1.7835 | 42.8353 | 21.6508
PA21 | MARK 7 | 0.5 | 3800 | 2B | < 1000 um | 19921010 | 19921024 | 14 | 724.88 | 103.5543
PA21 | MARK 7 | 0.5 | 3800 | 3 | < 1000 um | 19921024 | 19921107 | 14 | 709 | 101.2857 | 0.23233 | 1.7102 | 35.4636 | 25.8977
PA21 | MARK 7 | 0.5 | 3800 | 3B | < 1000 um | 19921024 | 19921107 | 14 | 813.04 | 116.1486 |  |  | 36.0595
PA21 | MARK 7 | 0.5 | 3800 | 4 | < 1000 um | 19921107 | 19921121 | 14 | 733.8 | 104.8286 | 0.26212 | 1.643 | 36.0692 | 24.8702
PA21 | MARK 7 | 0.5 | 3800 | 4B | < 1000 um | 19921107 | 19921121 | 14 | 746.6 | 106.6571
PA21 | MARK 7 | 0.5 | 3800 | 5 | < 1000 um | 19921121 | 19921205 | 14 | 399.56 | 57.08 | 0.25237 | 1.7342 | 35.2895 | 25.0498
PA21 | MARK 7 | 0.5 | 3800 | 5B | < 1000 um | 19921121 | 19921205 | 14 | 431.6 | 61.6571
PA21 | MARK 7 | 0.5 | 3800 | 6 | < 1000 um | 19921205 | 19921219 | 14 | 412.04 | 58.8629 | 0.24335 | 1.7096 | 39.1613 | 27.2344
PA21 | MARK 7 | 0.5 | 3800 | 6B | < 1000 um | 19921205 | 19921219 | 14 | 390.56 | 55.7943 |  |  | 33.0645
PA21 | MARK 7 | 0.5 | 3800 | 7 | < 1000 um | 19921219 | 19930104 | 16 | 314.68 | 39.335 | 0.2546 | 1.7684 | 31.1901 | 26.4543
PA21 | MARK 7 | 0.5 | 3800 | 7B | < 1000 um | 19921219 | 19930104 | 16 | 311.2 | 38.9
PA21 | MARK 7 | 0.5 | 3800 | 8 | < 1000 um | 19930104 | 19930118 | 14 | 249.28 | 35.6114 | 0.37135 | 3.0739 | 31.2317 | 25.1174
PA21 | MARK 7 | 0.5 | 3800 | 8B | < 1000 um | 19930104 | 19930118 | 14 | 239.16 | 34.1657
PA21 | MARK 7 | 0.5 | 3800 | 9 | < 1000 um | 19930118 | 19930201 | 14 | 135.6 | 19.3714 | 0.34413 | 2.4915 | 31.1747 | 25.765
PA21 | MARK 7 | 0.5 | 3800 | 9B | < 1000 um | 19930118 | 19930201 | 14 | 139.96 | 19.9943
PA21 | MARK 7 | 0.5 | 3800 | 10 | < 1000 um | 19930201 | 19930215 | 14 | 250.6 | 35.8 | 0.31455 | 2.3877 | 28.5109
PA21 | MARK 7 | 0.5 | 3800 | 10B | < 1000 um | 19930201 | 19930215 | 14 | 238.96 | 34.1371 |  |  |  | 26.5942
PA21 | MARK 7 | 0.5 | 3800 | 11 | < 1000 um | 19930215 | 19930301 | 14 | 200.16 | 28.5943 | 0.35719 | 2.5789 | 28.5616 | 26.6358
PA21 | MARK 7 | 0.5 | 3800 | 11B | < 1000 um | 19930215 | 19930301 | 14 | 191.12 | 27.3029
PA21 | MARK 7 | 0.5 | 3800 | 12 | < 1000 um | 19930301 | 19930315 | 14 | 155.72 | 22.2457 | 0.43793 | 3.1408 | 31.5739 | 25.9722
PA21 | MARK 7 | 0.5 | 3800 | 12B | < 1000 um | 19930301 | 19930315 | 14 | 152.76 | 21.8229
PA21 | MARK 7 | 0.5 | 3800 | 13 | < 1000 um | 19930315 | 19930329 | 14 | 140.88 | 20.1257 | 0.59581 | 3.8488 | 31.5156 | 23.8693
PA21 | MARK 7 | 0.5 | 3800 | 13B | < 1000 um | 19930315 | 19930329 | 14 | 134.08 | 19.1543
PA21 | MARK 7 | 0.5 | 3800 | 14 | < 1000 um | 19930329 | 19930412 | 14 | 202 | 28.8571 | 0.50937 | 3.5777 | 39.361 | 21.5617
PA21 | MARK 7 | 0.5 | 3800 | 14B | < 1000 um | 19930329 | 19930412 | 14 | 192.8 | 27.5429
PA21 | MARK 7 | 0.5 | 3800 | 15 | < 1000 um | 19930412 | 19930426 | 14 | 399.52 | 57.0743 | 0.48739 | 3.5804 | 37.5143 | 22.1591
PA21 | MARK 7 | 0.5 | 3800 | 15B | < 1000 um | 19930412 | 19930426 | 14 | 363.16 | 51.88
PA21 | MARK 7 | 0.5 | 3800 | 16 | < 1000 um | 19930426 | 19930510 | 14 | 409.16 | 58.4514 | 0.44205 | 3.1828 | 36.85 | 22.757
PA21 | MARK 7 | 0.5 | 3800 | 16B | < 1000 um | 19930426 | 19930510 | 14 | 406.36 | 58.0514
PA22 | MARK 7 | 0.5 | 3800 | 1 | < 1000 um | 19930524 | 19930610 | 17 | 539.44 | 63.4635 |  |  |  | 21.637
PA22 | MARK 7 | 0.5 | 3800 | 1B | < 1000 um | 19930524 | 19930610 | 17 | 625.08 | 73.5388 | 0.46843 | 3.4104 | 42.8745
PA22 | MARK 7 | 0.5 | 3800 | 2 | < 1000 um | 19930610 | 19930627 | 17 | 662.88 | 77.9859 |  |  |  | 16.0667
PA22 | MARK 7 | 0.5 | 3800 | 2B | < 1000 um | 19930610 | 19930627 | 17 | 749.6 | 88.1882 | 0.50818 | 3.6461 | 50.6617
PA22 | MARK 7 | 0.5 | 3800 | 3 | < 1000 um | 19930627 | 19930714 | 17 | 701.4 | 82.5176 | 0.41453 | 3.2019 | 52.3524 | 15.6785
PA22 | MARK 7 | 0.5 | 3800 | 3B | < 1000 um | 19930627 | 19930714 | 17 | 689.8 | 81.1529
PA22 | MARK 7 | 0.5 | 3800 | 4 | < 1000 um | 19930714 | 19930731 | 17 | 558.88 | 65.7506 |  |  |  | 15.9171
PA22 | MARK 7 | 0.5 | 3800 | 4B | < 1000 um | 19930714 | 19930731 | 17 | 553.96 | 65.1718 | 0.37157 | 2.8471 | 51.7438
PA22 | MARK 7 | 0.5 | 3800 | 5 | < 1000 um | 19930731 | 19930817 | 17 | 628.08 | 73.8918 |  |  |  | 13.7805
PA22 | MARK 7 | 0.5 | 3800 | 5B | < 1000 um | 19930731 | 19930817 | 17 | 564.88 | 66.4565 | 0.31559 | 2.3034 | 59.0143
PA22 | MARK 7 | 0.5 | 3800 | 6 | < 1000 um | 19930817 | 19930903 | 17 | 600.72 | 70.6729 | 0.58888 | 5.0983 | 46.9477 | 16.8771
PA22 | MARK 7 | 0.5 | 3800 | 6B | < 1000 um | 19930817 | 19930903 | 17 | 706.88 | 83.1624 | 0.63132 | 5.4962
PA22 | MARK 7 | 0.5 | 3800 | 7 | < 1000 um | 19930903 | 19930920 | 17 | 1445.24 | 170.0282 |  |  |  | 12.513
PA22 | MARK 7 | 0.5 | 3800 | 7B | < 1000 um | 19930903 | 19930920 | 17 | 1561.32 | 183.6847 | 0.7031 | 6.4257 | 53.4368
PA22 | MARK 7 | 0.5 | 3800 | 8 | < 1000 um | 19930920 | 19931007 | 17 | 1227.76 | 144.4424 |  |  |  | 14.6163
PA22 | MARK 7 | 0.5 | 3800 | 8B | < 1000 um | 19930920 | 19931007 | 17 | 1026.88 | 120.8094 | 1.2825 | 10.4988 | 40.3475
PA22 | MARK 7 | 0.5 | 3800 | 9 | < 1000 um | 19931007 | 19931024 | 17 | 1165.24 | 137.0871 |  |  |  | 12.0128
PA22 | MARK 7 | 0.5 | 3800 | 9B | < 1000 um | 19931007 | 19931024 | 17 | 1050.92 | 123.6376 | 1.5277 | 12.1545 | 39.3788 | 11.5674
PA24 | MARK 7 | 0.5 | 3800 | 1 | < 1000 um | 19950521 | 19950607 | 17 | 2142.272 | 252.032 | 0.47162 | 3.3199 | 37.9451 | 22.5772
PA24 | MARK 7 | 0.5 | 3800 | 1B | < 1000 um | 19950521 | 19950607 | 17 | 2288 | 269.1765
PA24 | MARK 7 | 0.5 | 3800 | 2 | < 1000 um | 19950607 | 19950624 | 17 | 1557.152 | 183.1944 | 0.51069 | 3.4607 | 39.9186 | 21.3203
PA24 | MARK 7 | 0.5 | 3800 | 2B | < 1000 um | 19950607 | 19950624 | 17 | 1654.028 | 194.5915 |  |  |  | 21.5581
PA24 | MARK 7 | 0.5 | 3800 | 3 | < 1000 um | 19950624 | 19950711 | 17 | 616.856 | 72.5713 | 0.36594 | 2.5423 | 35.7996 | 22.943
PA24 | MARK 7 | 0.5 | 3800 | 3B | < 1000 um | 19950624 | 19950711 | 17 | 664.16 | 78.1365
PA24 | MARK 7 | 0.5 | 3800 | 4 | < 1000 um | 19950711 | 19950728 | 17 | 302.444 | 35.5816 | 0.35529 | 2.4809 | 38.743 | 22.8643
PA24 | MARK 7 | 0.5 | 3800 | 4B | < 1000 um | 19950711 | 19950728 | 17 | 318.476 | 37.4678
PA24 | MARK 7 | 0.5 | 3800 | 5 | < 1000 um | 19950728 | 19950814 | 17 | 404.86 | 47.6306 | 0.43629 | 2.839 | 36.7699 | 23.1314
PA24 | MARK 7 | 0.5 | 3800 | 5B | < 1000 um | 19950728 | 19950814 | 17 | 389.46 | 45.8188
PA25 | MARK 7 | 0.5 | 3805 | 1 | < 1000 um | 19960521 | 19960607 | 17 | 439.324 | 51.6852 | 0.47697 | 3.301 | 30.1661 | 26.549
PA25 | MARK 7 | 0.5 | 3805 | 1B | < 1000 um | 19960521 | 19960607 | 17 | 442.864 | 52.1016
PA25 | MARK 7 | 0.5 | 3805 | 2 | < 1000 um | 19960607 | 19960624 | 17 | 1046.14 | 123.0753 | 0.92519 | 7.0293 | 27.7196 | 24.884
PA25 | MARK 7 | 0.5 | 3805 | 2B | < 1000 um | 19960607 | 19960624 | 17 | 993.62 | 116.8965
PA25 | MARK 7 | 0.5 | 3805 | 3 | < 1000 um | 19960624 | 19960711 | 17 | 814.652 | 95.8414 | 0.87443 | 6.4004 | 26.084 | 24.6162
PA25 | MARK 7 | 0.5 | 3805 | 3B | < 1000 um | 19960624 | 19960711 | 17 | 800.284 | 94.1511
PA25 | MARK 7 | 0.5 | 3805 | 4 | < 1000 um | 19960711 | 19960728 | 17 | 327.82 | 38.5671 | 0.37452 | 2.5654 | 32.2754 | 24.7795
PA25 | MARK 7 | 0.5 | 3805 | 4B | < 1000 um | 19960711 | 19960728 | 17 | 333.864 | 39.2781
PA25 | MARK 7 | 0.5 | 3805 | 5 | < 1000 um | 19960728 | 19960814 | 17 | 337.972 | 39.7614 | 0.3644 | 2.4516 | 41.3211 | 22.2035
PA25 | MARK 7 | 0.5 | 3805 | 5B | < 1000 um | 19960728 | 19960814 | 17 | 294.524 | 34.6499
PA25 | MARK 7 | 0.5 | 3805 | 6 | < 1000 um | 19960814 | 19960831 | 17 | 765.624 | 90.0734 | 0.51934 | 3.9018 | 38.4674 | 21.9396
PA25 | MARK 7 | 0.5 | 3805 | 6B | < 1000 um | 19960814 | 19960831 | 17 | 784.188 | 92.2574
PA25 | MARK 7 | 0.5 | 3805 | 7 | < 1000 um | 19960831 | 19960917 | 17 | 1323.44 | 155.6988 | 0.34785 | 2.7171 | 51.0075 | 19.0201
PA25 | MARK 7 | 0.5 | 3805 | 7B | < 1000 um | 19960831 | 19960917 | 17 | 1351.424 | 158.9911
PA25 | MARK 7 | 0.5 | 3805 | 8 | < 1000 um | 19960917 | 19961004 | 17 | 530.14 | 62.3694 | 0.43389 | 3.4527 | 42.4545 | 21.6803
PA25 | MARK 7 | 0.5 | 3805 | 8B | < 1000 um | 19960917 | 19961004 | 17 | 546.368 | 64.2786
PA25 | MARK 7 | 0.5 | 3805 | 9 | < 1000 um | 19961004 | 19961021 | 17 | 461.708 | 54.3186 | 0.4237 | 3.3962 | 45.258 | 19.3346
PA25 | MARK 7 | 0.5 | 3805 | 9B | < 1000 um | 19961004 | 19961021 | 17 | 478.964 | 56.3487
PA25 | MARK 7 | 0.5 | 3805 | 10 | < 1000 um | 19961021 | 19961107 | 17 | 394.796 | 46.4466 | 0.73637 | 4.5777 | 30.3341 | 24.4456
PA25 | MARK 7 | 0.5 | 3805 | 10B | < 1000 um | 19961021 | 19961107 | 17 | 390.24 | 45.9106
PA25 | MARK 7 | 0.5 | 3805 | 11 | < 1000 um | 19961107 | 19961124 | 17 | 299.756 | 35.2654 | 0.6654 | 4.4388 | 28.9107 | 24.3869
PA25 | MARK 7 | 0.5 | 3805 | 11B | < 1000 um | 19961107 | 19961124 | 17 | 289.3 | 34.0353
PA25 | MARK 7 | 0.5 | 3805 | 12 | < 1000 um | 19961124 | 19961211 | 17 | 179.148 | 21.0762 | 0.71344 | 4.8361 | 29.1519 | 22.5766
PA25 | MARK 7 | 0.5 | 3805 | 12B | < 1000 um | 19961124 | 19961211 | 17 | 183.456 | 21.5831
PA25 | MARK 7 | 0.5 | 3805 | 13 | < 1000 um | 19961211 | 19961228 | 17 | 110.192 | 12.9638 | 0.96393 | 6.3924 | 27.5239 | 30.0635
PA25 | MARK 7 | 0.5 | 3805 | 13B | < 1000 um | 19961211 | 19961228 | 17 | 112.92 | 13.2847
PA25 | MARK 7 | 0.5 | 3805 | 14 | < 1000 um | 19961228 | 19970114 | 17 | 113.664 | 13.3722 | 0.76792 | 5.9122 | 25.4449 | 29.5196
PA25 | MARK 7 | 0.5 | 3805 | 14B | < 1000 um | 19961228 | 19970114 | 17 | 105.64 | 12.4282
PA25 | MARK 7 | 0.5 | 3805 | 15 | < 1000 um | 19970114 | 19970131 | 17 | 50.128 | 5.8974 | 0.85474 | 6.2635 | 31.6208 | 30.1871
PA25 | MARK 7 | 0.5 | 3805 | 15B | < 1000 um | 19970114 | 19970131 | 17 | 55.28 | 6.5035
PA25 | MARK 7 | 0.5 | 3805 | 16 | < 1000 um | 19970131 | 19970217 | 17 | 55.868 | 6.5727 | 0.79439 | 5.318 | 26.4456 | 28.7553
PA25 | MARK 7 | 0.5 | 3805 | 16B | < 1000 um | 19970131 | 19970217 | 17 | 51.88 | 6.1035
PA25 | MARK 7 | 0.5 | 3805 | 17 | < 1000 um | 19970217 | 19970306 | 17 | 46.084 | 5.4216 | 0.66159 | 4.5791 | 25.6637 | 30.6525
PA25 | MARK 7 | 0.5 | 3805 | 17B | < 1000 um | 19970217 | 19970306 | 17 | 40.68 | 4.7859
PA25 | MARK 7 | 0.5 | 3805 | 18 | < 1000 um | 19970306 | 19970323 | 17 | 28.144 | 3.3111 | 0.83169 | 5.7443 | 29.5181 | 28.7685
PA25 | MARK 7 | 0.5 | 3805 | 18B | < 1000 um | 19970306 | 19970323 | 17 | 26.56 | 3.1247
PA25 | MARK 7 | 0.5 | 3805 | 19 | < 1000 um | 19970323 | 19970409 | 17 | 21.32 | 2.5082 | 0.722 | 5.2345 | 30.5769 | 27.7131
PA25 | MARK 7 | 0.5 | 3805 | 19B | < 1000 um | 19970323 | 19970409 | 17 | 20.8 | 2.4471
PA25 | MARK 7 | 0.5 | 3805 | 20 | < 1000 um | 19970409 | 19970426 | 17 | 46.716 | 5.496 | 0.53187 | 3.8938 | 34.3373 | 33.487
PA25 | MARK 7 | 0.5 | 3805 | 20B | < 1000 um | 19970409 | 19970426 | 17 | 46.48 | 5.4682
PA25 | MARK 7 | 0.5 | 3805 | 21 | < 1000 um | 19970426 | 19970513 | 17 | 238.144 | 28.0169 | 0.39505 | 2.8515 | 37.0938 | 23.861
PA25 | MARK 7 | 0.5 | 3805 | 21B | < 1000 um | 19970426 | 19970513 | 17 | 236.024 | 27.7675
PA26 | MARK 7 | 0.5 | 3800 | 1 | < 1000 um | 19970620 | 19970708 | 18 | 731.9 | 81.3222 | 0.40065 | 2.6951 | 52.1895 | 17.6832
PA26 | MARK 7 | 0.5 | 3800 | 2 | < 1000 um | 19970708 | 19970726 | 18 | 547.488 | 60.832 | 0.47852 | 3.3714 | 50.464 | 19.2171
PA26 | MARK 7 | 0.5 | 3800 | 3 | < 1000 um | 19970726 | 19970813 | 18 | 406.052 | 45.1169 | 0.6874 | 4.7007 | 46.3391 | 18.3124
PA26 | MARK 7 | 0.5 | 3800 | 3B | < 1000 um | 19970726 | 19970813 | 18 |  |  |  |  | 45.6844 | 19.8819
PA26 | MARK 7 | 0.5 | 3800 | 4 | < 1000 um | 19970813 | 19970831 | 18 | 410.192 | 45.5769 | 0.86162 | 5.4706 | 42.7876 | 18.3611
PA26 | MARK 7 | 0.5 | 3800 | 5 | < 1000 um | 19970831 | 19970918 | 18 | 255.016 | 28.3351 | 1.0647 | 6.8075 | 39.8793 | 18.0736
PA26 | MARK 7 | 0.5 | 3800 | 5B | < 1000 um | 19970831 | 19970918 | 18 | 237.288 | 26.3653
PA26 | MARK 7 | 0.5 | 3800 | 6 | < 1000 um | 19970918 | 19971006 | 18 | 363.54 | 40.3933 | 0.86701 | 5.8079 | 47.3585 | 16.8891
PA26 | MARK 7 | 0.5 | 3800 | 7 | < 1000 um | 19971006 | 19971024 | 18 | 1387.52 | 154.1689 | 0.48024 | 3.9232 | 57.4259 | 14.2202
PA26 | MARK 7 | 0.5 | 3800 | 7B | < 1000 um | 19971006 | 19971024 | 18 |  |  |  |  | 59.5191
PA26 | MARK 7 | 0.5 | 3800 | 8 | < 1000 um | 19971024 | 19971111 | 18 | 2200.224 | 244.4693 | 0.42899 | 3.6187 | 48.252 | 19.8224
PA26 | MARK 7 | 0.5 | 3800 | 9 | < 1000 um | 19971111 | 19971129 | 18 | 1189.876 | 132.2084 | 0.40348 | 2.9449 | 44.4246 | 21.8626
PA26 | MARK 7 | 0.5 | 3800 | 10 | < 1000 um | 19971129 | 19971217 | 18 | 480.576 | 53.3973 | 0.3407 | 2.4541 | 48.7671 | 19.2752
PA26 | MARK 7 | 0.5 | 3800 | 11 | < 1000 um | 19971217 | 19980104 | 18 | 257.476 | 28.6084 | 0.38016 | 2.7517 | 44.7448 | 20.8831
PA26 | MARK 7 | 0.5 | 3800 | 12 | < 1000 um | 19980104 | 19980122 | 18 | 238.476 | 26.4973 | 0.43498 | 3.0455 | 39.2486 | 23.3346
PA26 | MARK 7 | 0.5 | 3800 | 12B | < 1000 um | 19980104 | 19980122 | 18 | 224.58 | 24.9533
PA26 | MARK 7 | 0.5 | 3800 | 13 | < 1000 um | 19980122 | 19980209 | 18 | 269.1 | 29.9 | 0.43399 | 3.2151 | 32.3997 | 24.9056
PA26 | MARK 7 | 0.5 | 3800 | 14 | < 1000 um | 19980209 | 19980227 | 18 | 168.208 | 18.6898 | 0.47936 | 3.3951 | 32.9563 | 24.4522
PA26 | MARK 7 | 0.5 | 3800 | 15 | < 1000 um | 19980227 | 19980317 | 18 | 200.124 | 22.236 | 0.42608 | 2.9958 | 30.4924 | 26.3592
PA26 | MARK 7 | 0.5 | 3800 | 15B | < 1000 um | 19980227 | 19980317 | 18 | [5 empty] | 26.4083
PA26 | MARK 7 | 0.5 | 3800 | 16 | < 1000 um | 19980317 | 19980404 | 18 | 207.056 | 23.0062 | 0.46769 | 3.1391 | 33.6614 | 20.9643
PA26 | MARK 7 | 0.5 | 3800 | 17 | < 1000 um | 19980404 | 19980422 | 18 | 680.896 | 75.6551 | 0.41395 | 2.9291 | 42.746 | 21.9316
PA26 | MARK 7 | 0.5 | 3800 | 17B | < 1000 um | 19980404 | 19980422 | 18 |  |  |  |  | 43.6281
PA26 | MARK 7 | 0.5 | 3800 | 18 | < 1000 um | 19980422 | 19980510 | 18 | 750.688 | 83.4098 | 0.27013 | 1.9589 | 55.571 | 19.0544
PA26 | MARK 7 | 0.5 | 3800 | 18B | < 1000 um | 19980422 | 19980510 | 18 | 755.188 | 83.9098
PA26 | MARK 7 | 0.5 | 3800 | 19 | < 1000 um | 19980510 | 19980528 | 18 | 398.388 | 44.2653 | 0.26859 | 1.9524 | 47.2323 | 20.6877
PA26 | MARK 7 | 0.5 | 3800 | 19B | < 1000 um | 19980510 | 19980528 | 18 | 397.536 | 44.1707
PA27 | MARK 7 | 0.5 | 3800 | 1 | < 1000 um | 19980615 | 19980702 | 17 | 987.02 | 116.12 | 0.22473 | 1.8758 | 40.4335 | 22.8408
PA27 | MARK 7 | 0.5 | 3800 | 1B | < 1000 um | 19980615 | 19980702 | 17 | 970.496 | 114.176 | 0.24793 | 1.8985 | 42.4952 | 22.1946
PA28 | MARK 7 | 0.5 | 3800 | 1 | < 1000 um | 19990904 | 19990921 | 17 | 363.92 | 42.8141 | 0.31231 | 2.4345 | 47.0654 | 18.2011
PA28 | MARK 7 | 0.5 | 3800 | 1B | < 1000 um | 19990904 | 19990921 | 17 | 444 | 52.2353 | 0.30872 | 2.4155 | 47.3174 | 18.7072
PA28 | MARK 7 | 0.5 | 3800 | 2 | < 1000 um | 19990921 | 19991008 | 17 | 558 | 65.6471 | 0.63246 | 4.397 | 39.4775 | 19.3261
PA28 | MARK 7 | 0.5 | 3800 | 2B | < 1000 um | 19990921 | 19991008 | 17 | 511.76 | 60.2071
PA28 | MARK 7 | 0.5 | 3800 | 3 | < 1000 um | 19991008 | 19991025 | 17 | 360.96 | 42.4659 | 0.35429 | 2.6568 | 32.7721 | 24.4597
PA28 | MARK 7 | 0.5 | 3800 | 3B | < 1000 um | 19991008 | 19991025 | 17 | 358.2 | 42.1412
PA28 | MARK 7 | 0.5 | 3800 | 4 | < 1000 um | 19991025 | 19991111 | 17 | 322.44 | 37.9341 | 0.23586 | 1.7763 | 30.0117 | 26.2012
PA28 | MARK 7 | 0.5 | 3800 | 4B | < 1000 um | 19991025 | 19991111 | 17 | 337.8 | 39.7412
PA28 | MARK 7 | 0.5 | 3800 | 5 | < 1000 um | 19991111 | 19991128 | 17 | 270.76 | 31.8541 | 0.27534 | 2.1563 | 30.8203 | 25.1431
PA28 | MARK 7 | 0.5 | 3800 | 5B | < 1000 um | 19991111 | 19991128 | 17 | 292.08 | 34.3624
PA28 | MARK 7 | 0.5 | 3800 | 6 | < 1000 um | 19991128 | 19991215 | 17 | 279.48 | 32.88 | 0.2454 | 1.9799 | 27.6101 | 25.7897
PA28 | MARK 7 | 0.5 | 3800 | 6B | < 1000 um | 19991128 | 19991215 | 17 | 279.12 | 32.8376 | 0.26319 | 2.1328 | 30.1874
PA28 | MARK 7 | 0.5 | 3800 | 7 | < 1000 um | 19991215 | 20000101 | 17 | 293.64 | 34.5459 | 0.25592 | 1.9529 | 27.9096 | 27.2715
PA28 | MARK 7 | 0.5 | 3800 | 7B | < 1000 um | 19991215 | 20000101 | 17 | 307.36 | 36.16
PA28 | MARK 7 | 0.5 | 3800 | 8 | < 1000 um | 20000101 | 20000118 | 17 | 413.8 | 48.6824 | 0.24318 | 1.9325 | 28.0543 | 25.8513
PA28 | MARK 7 | 0.5 | 3800 | 8B | < 1000 um | 20000101 | 20000118 | 17 | 404.84 | 47.6282
PA28 | MARK 7 | 0.5 | 3800 | 9 | < 1000 um | 20000118 | 20000204 | 17 | 431.6 | 50.7765 | 0.32308 | 2.2656 | 19.2306 | 28.5872
PA28 | MARK 7 | 0.5 | 3800 | 9B | < 1000 um | 20000118 | 20000204 | 17 | 393.28 | 46.2682
PA28 | MARK 7 | 0.5 | 3800 | 10 | < 1000 um | 20000204 | 20000221 | 17 | 380.08 | 44.7153 | 0.30244 | 2.3218 | 21.851 | 28.9389
PA28 | MARK 7 | 0.5 | 3800 | 10B | < 1000 um | 20000204 | 20000221 | 17 | 380.96 | 44.8188 |  |  |  | 28.1562
PA28 | MARK 7 | 0.5 | 3800 | 11 | < 1000 um | 20000221 | 20000309 | 17 | 459.6 | 54.0706 | 0.62644 | 4.6172 | 21.3014 | 26.3122
PA28 | MARK 7 | 0.5 | 3800 | 11B | < 1000 um | 20000221 | 20000309 | 17 | 434 | 51.0588
PA28 | MARK 7 | 0.5 | 3800 | 12 | < 1000 um | 20000309 | 20000326 | 17 | 616.16 | 72.4894 | 0.53987 | 4.3092 | 19.06 | 28.5445
PA28 | MARK 7 | 0.5 | 3800 | 12B | < 1000 um | 20000309 | 20000326 | 17 | 582.32 | 68.5082
PA28 | MARK 7 | 0.5 | 3800 | 13 | < 1000 um | 20000326 | 20000412 | 17 | 880.8 | 103.6235 | 0.5154 | 4.0064 | 15.3689 | 29.4508
PA28 | MARK 7 | 0.5 | 3800 | 13B | < 1000 um | 20000326 | 20000412 | 17 | 897.28 | 105.5624
PA28 | MARK 7 | 0.5 | 3800 | 14 | < 1000 um | 20000412 | 20000428 | 16 | 933.84 | 116.73 | 0.634 | 4.7447 | 17.3399 | 28.9935
PA28 | MARK 7 | 0.5 | 3800 | 14B | < 1000 um | 20000412 | 20000428 | 16 | 934.4 | 116.8
PA28 | MARK 7 | 0.5 | 3800 | 15 | < 1000 um | 20000428 | 20000516 | 18 | 935.96 | 103.9956 | 0.41898 | 3.2091 | 21.0952 | 28.4555
PA28 | MARK 7 | 0.5 | 3800 | 15B | < 1000 um | 20000428 | 20000516 | 18 | 903.24 | 100.36 | 0.38975 | 3.2341 | 20.4591
PA28 | MARK 7 | 0.5 | 3800 | 16 | < 1000 um | 20000516 | 20000603 | 18 | 1198.12 | 133.1244 | 0.41946 | 3.4361 | 21.1545 | 28.8457
PA28 | MARK 7 | 0.5 | 3800 | 16B | < 1000 um | 20000516 | 20000603 | 18 | 1212.48 | 134.72
PA29 | MARK 7 | 0.5 | 3800 | 1 | < 1000 um | 20000612 | 20000629 | 17 | 1622.2 | 190.8471 | 0.29188 | 1.8706 | 42.5607 | 22.3963
PA29 | MARK 7 | 0.5 | 3800 | 2 | < 1000 um | 20000629 | 20000716 | 17 | 2123.52 | 249.8259 | 0.20746 | 2.2849 | 42.3729 | 22.269
PA29 | MARK 7 | 0.5 | 3800 | 2B | < 1000 um | 20000629 | 20000716 | 17 | 2179.28 | 256.3859 | 0.28227 | 2.5011 | 38.6377 | 20.2837
PA30 | MARK 7 | 0.5 | 3800 | 1 | < 1000 um | 20010622 | 20010709 | 17 | 902.96 | 106.2306 | 0.17548 | 1.8632 | 51.0457 | 17.8299
PA30 | MARK 7 | 0.5 | 3800 | 2 | < 1000 um | 20010709 | 20010726 | 17 | 842.24 | 99.0871 | 0.18092 | 1.9503 | 50.3894 | 17.2128
PA30 | MARK 7 | 0.5 | 3800 | 3 | < 1000 um | 20010726 | 20010812 | 17 | 1170.48 | 137.7035 | 0.5558 | 4.3429 | 43.1167 | 21.5255
PA30 | MARK 7 | 0.5 | 3800 | 3B | < 1000 um | 20010726 | 20010812 | 17 | 1207.72 | 142.0847 | 0.60413 | 4.4386 | 42.7474 | 19.04
PA30 | MARK 7 | 0.5 | 3800 | 4 | < 1000 um | 20010812 | 20010829 | 17 | 1481.12 | 174.2494 | 0.42323 | 4.112 | 38.806 | 20.2489
PA30 | MARK 7 | 0.5 | 3800 | 4B | < 1000 um | 20010812 | 20010829 | 17 |  |  | 0.56193 | 4.3848
PA30 | MARK 7 | 0.5 | 3800 | 5 | < 1000 um | 20010829 | 20010915 | 17 | 795.26 | 93.56 | 0.35605 | 3.8488 | 34.0883 | 22.7809
PA30 | MARK 7 | 0.5 | 3800 | 6 | < 1000 um | 20010915 | 20011002 | 17 | 1428.36 | 168.0424 | 0.4669 | 4.8925 | 18.1672 | 26.8188
PA30 | MARK 7 | 0.5 | 3800 | 7 | < 1000 um | 20011002 | 20011019 | 17 | 2398.96 | 282.2306 | 0.3097 | 2.8603 | 19.2055 | 30.9972
PA30 | MARK 7 | 0.5 | 3800 | 8 | < 1000 um | 20011019 | 20011105 | 17 | 1224.6 | 144.0706 | 0.17595 | 1.821 | 34.0988 | 25.4194
PA30 | MARK 7 | 0.5 | 3800 | 9 | < 1000 um | 20011105 | 20011122 | 17 | 1106.2 | 130.1412 |  | 2.0971 | 32.8928 | 24.3567
PA30 | MARK 7 | 0.5 | 3800 | 9B | < 1000 um | 20011105 | 20011122 | 17 | 1055.64 | 124.1929 | 0.20667 | 2.1864 | 32.1896
PA30 | MARK 7 | 0.5 | 3800 | 10 | < 1000 um | 20011122 | 20011209 | 17 | 898.92 | 105.7553 |  | 1.8992 | 26.3978 | 28.8024 | %N unreasonably low and deleted
PA30 | MARK 7 | 0.5 | 3800 | 11 | < 1000 um | 20011209 | 20011226 | 17 | 695.04 | 81.7694 | 0.34182 | 3.1084 | 19.8331 | 29.356
PA30 | MARK 7 | 0.5 | 3800 | 11B | < 1000 um | 20011209 | 20011226 | 17 | 723.84 | 85.1576 | 0.46422 | 3.1745 | 20.2925
PA30 | MARK 7 | 0.5 | 3800 | 12 | < 1000 um | 20011226 | 20020112 | 17 | 341.18 | 40.1388 | 0.58215 | 4.0671 | 21.1332 | 28.7244
PA30 | MARK 7 | 0.5 | 3800 | 13 | < 1000 um | 20020112 | 20020129 | 17 | 72.04 | 8.4753 | 0.66465 | 4.9662 | 20.7432 | 28.0321 | photo confirms very little sediment
PA30 | MARK 7 | 0.5 | 3800 | 14 | < 1000 um | 20020129 | 20020215 | 17 | 505.08 | 59.4212 | 0.48975 | 3.8888 | 19.2784 | 29.9019
PA30 | MARK 7 | 0.5 | 3800 | 15 | < 1000 um | 20020215 | 20020304 | 17 | 218.86 | 25.7482 | 0.50035 | 3.4585 | 18.1168 | 30.8687
PA30 | MARK 7 | 0.5 | 3800 | 16 | < 1000 um | 20020304 | 20020321 | 17 | 206.9333 | 24.3451 | 0.35932 | 2.5753 | 21.0112 | 37.9032
PA30 | MARK 7 | 0.5 | 3800 | 16B | < 1000 um | 20020304 | 20020321 | 17 |  |  | 0.33797 | 2.5185
PA30 | MARK 7 | 0.5 | 3800 | 17 | < 1000 um | 20020321 | 20020407 | 17 | 329.92 | 38.8141 | 0.38467 | 2.5569 | 30.5436 | 26.502
PA30 | MARK 7 | 0.5 | 3800 | 18 | < 1000 um | 20020407 | 20020424 | 17 | 390.2267 | 45.909 | 0.32781 | 2.4268 | 38.5695 | 22.6987
PA30 | MARK 7 | 0.5 | 3800 | 19 | < 1000 um | 20020424 | 20020511 | 17 | 269.28 | 31.68 | 0.31529 | 2.7852 | 41.5077 | 21.447
PA30 | MARK 7 | 0.5 | 3800 | 20 | < 1000 um | 20020511 | 20020528 | 17 | 188.0133 | 22.1192 | 0.56509 | 4.1548 | 31.2099 | 24.0215
PA30 | MARK 7 | 0.5 | 3800 | 21 | < 1000 um | 20020528 | 20020614 | 17 | 57.5467 | 6.7702 | 0.41682 | 3.1702 | 44.9339 | 24.8986
PA30 | MARK 7 | 0.5 | 3800 | 21B | < 1000 um | 20020528 | 20020614 | 17 |  |  | 0.3903 | 3.4606
PA31A | MARK 6 | 0.5 | 3700 | 1 | < 1000 um | 20020709 | 20020724 | 15 | 417.32 | 55.6427 | 0.29147 | 2.1818 | 34.7084 | 25.7865
PA31A | MARK 6 | 0.5 | 3700 | 2 | < 1000 um | 20020724 | 20020808 | 15 | 2983.64 | 397.8187 | 0.27792 | 2.5989 | 39.7085 | 22.7042
PA31A | MARK 6 | 0.5 | 3700 | 3 | < 1000 um | 20020808 | 20020823 | 15 | 2066.16 | 275.488 | 0.32624 | 2.5775 | 38.5416 | 24.4506
PA31A | MARK 6 | 0.5 | 3700 | 3B | < 1000 um | 20020808 | 20020823 | 15 | 2072.52 | 276.336 | 0.30601 | 2.5437 | 38.4415 | 24.1261
PA31A | MARK 6 | 0.5 | 3700 | 4 | < 1000 um | 20020823 | 20020907 | 15 | 946.64 | 126.2187 | 0.23252 | 2.0304 | 39.191 | 23.6754
PA31A | MARK 6 | 0.5 | 3700 | 5 | < 1000 um | 20020907 | 20020922 | 15 | 786.48 | 104.864 | 0.18705 | 2.128 | 29.2032 | 26.7192 | overlaps with PA31, cup 1
PA31A | MARK 6 | 0.5 | 3700 | 5B | < 1000 um | 20020907 | 20020922 | 15 | 761.16 | 101.488 | 0.27005 | 2.2145 | 30.2385 | 27.8243 | overlaps with PA31, cup 1
PA31A | MARK 6 | 0.5 | 3700 | 6 | < 1000 um | 20020922 | 20021007 | 15 | 997.96 | 133.0613 | 0.2291 | 1.81 | 38.5077 | 23.7048 | overlaps with PA31, cup 2
PA31A | MARK 6 | 0.5 | 3700 | 7 | < 1000 um | 20021007 | 20021022 | 15 | 1345.8 | 179.44 | 0.19685 | 1.6359 | 37.7068 | 25.586 | overlaps with PA31, cup 3
PA31A | MARK 6 | 0.5 | 3700 | 8 | < 1000 um | 20021022 | 20021106 | 15 | 1283.32 | 171.1093 | 0.23048 | 1.782 | 30.4569 | 28.3493 | overlaps with PA31, cup 4
PA31A | MARK 6 | 0.5 | 3700 | 8B | < 1000 um | 20021022 | 20021106 | 15 | 1277.08 | 170.2773 | 0.22033 | 1.7347 | 29.5025 | 28.8858 | overlaps with PA31, cup 4
PA31A | MARK 6 | 0.5 | 3700 | 9 | < 1000 um | 20021106 | 20021121 | 15 | 1015.76 | 135.4347 | 0.22097 | 1.9055 | 29.5261 | 28.1366 | overlaps with PA31, cup 5
PA31A | MARK 6 | 0.5 | 3700 | 10 | < 1000 um | 20021121 | 20021206 | 15 | 777.88 | 103.7173 | 0.22846 | 1.7252 | 26.4323 | 29.2074 | overlaps with PA31, cup 6
PA31A | MARK 6 | 0.5 | 3700 | 11 | < 1000 um | 20021206 | 20021221 | 15 | 713.6 | 95.1467 | 0.15613 | 1.621 | 28.4724 | 29.0232 | overlaps with PA31, cup 7
PA31 | MARK 7 | 0.5 | 3800 | 1 | < 1000 um | 20020907 | 20020922 | 15 | 637.28 | 84.9707 | 0.30338 | 2.014 | 31.524 | 26.3148 | overlaps with PA31A, cup 5
PA31 | MARK 7 | 0.5 | 3800 | 1B | < 1000 um | 20020907 | 20020922 | 15 | 669.88 | 89.3173 | 0.28388 | 2.0974 | 30.6707 | 25.4895 | overlaps with PA31A, cup 5
PA31 | MARK 7 | 0.5 | 3800 | 2 | < 1000 um | 20020922 | 20021007 | 15 | 1077.24 | 143.632 | 0.3378 | 2.3881 | 35.8641 | 23.6755 | overlaps with PA31A, cup 6
PA31 | MARK 7 | 0.5 | 3800 | 3 | < 1000 um | 20021007 | 20021022 | 15 | 1297.04 | 172.9387 | 0.24396 | 1.7991 | 35.4537 | 24.6804 | overlaps with PA31A, cup 7
PA31 | MARK 7 | 0.5 | 3800 | 4 | < 1000 um | 20021022 | 20021106 | 15 | 1163.8 | 155.1733 | 0.2304 | 1.7389 | 31.0862 | 26.9476 | overlaps with PA31A, cup 8
PA31 | MARK 7 | 0.5 | 3800 | 5 | < 1000 um | 20021106 | 20021121 | 15 | 910.08 | 121.344 | 0.20384 | 1.6492 | 30.3246 | 26.4674 | overlaps with PA31A, cup 9
PA31 | MARK 7 | 0.5 | 3800 | 6 | < 1000 um | 20021121 | 20021206 | 15 | 722.82 | 96.376 | 0.23362 | 1.7733 | 26.6553 | 27.1489 | overlaps with PA31A, cup 10
PA31 | MARK 7 | 0.5 | 3800 | 7 | < 1000 um | 20021206 | 20021221 | 15 | 700.5 | 93.4 | 0.20803 | 1.6245 | 31.4964 | 28.361 | overlaps with PA31A, cup 11
PA31 | MARK 7 | 0.5 | 3800 | 8 | < 1000 um | 20021221 | 20030105 | 15 | 612.64 | 81.6853 | 0.21733 | 1.7045 | 26.698 | 28.1643
PA31 | MARK 7 | 0.5 | 3800 | 9 | < 1000 um | 20030105 | 20030120 | 15 | 525.96 | 70.128 | 0.24562 | 1.8765 | 26.1988 | 26.7944
PA31 | MARK 7 | 0.5 | 3800 | 10 | < 1000 um | 20030120 | 20030204 | 15 | 437.6 | 58.3467 | 0.27846 | 2.2234 | 26.4245 | 27.8584
PA31 | MARK 7 | 0.5 | 3800 | 11 | < 1000 um | 20030204 | 20030219 | 15 | 197.68 | 26.3573 | 0.38107 | 2.6643 | 25.4587 | 26.855
PA31 | MARK 7 | 0.5 | 3800 | 12 | < 1000 um | 20030219 | 20030306 | 15 | 339 | 45.2 | 0.26059 | 2.0986 | 25.4612 | 27.2321
PA31 | MARK 7 | 0.5 | 3800 | 12B | < 1000 um | 20030219 | 20030306 | 15 |  |  | 0.28234 | 2.2369 | 25.1146
PA31 | MARK 7 | 0.5 | 3800 | 13 | < 1000 um | 20030306 | 20030321 | 15 | 274.6 | 36.6133 | 0.31766 | 2.463 | 32.2227 | 23.9326
PA31 | MARK 7 | 0.5 | 3800 | 14 | < 1000 um | 20030321 | 20030405 | 15 | 191 | 25.4667 | 0.29497 | 2.4241 | 33.6166 | 23.0909
PA31 | MARK 7 | 0.5 | 3800 | 15 | < 1000 um | 20030405 | 20030420 | 15 | 443.94 | 59.192 | 0.31207 | 2.4232 | 46.8568 | 17.8882
PA31 | MARK 7 | 0.5 | 3800 | 16 | < 1000 um | 20030420 | 20030505 | 15 | 405.26 | 54.0347 | 0.32159 | 2.53 | 41.8992 | 20.7718
PA31 | MARK 7 | 0.5 | 3800 | 17 | < 1000 um | 20030505 | 20030520 | 15 | 425.28 | 56.704 | 0.32159 | 2.53 | 41.8992 | 21.4682
PA31 | MARK 7 | 0.5 | 3800 | 18 | < 1000 um | 20030520 | 20030604 | 15 | 371.5 | 49.5333 | 0.32028 | 2.5965 | 38.2427 | 22.3602
PA33 | MARK 7 | 0.5 | 3800 | 1 | < 1000 um | 20040612 | 20040629 | 17 | 526.04 | 61.8871 | 0.30582 | 2.7047 | 28.0742 | 27.7111
PA33 | MARK 7 | 0.5 | 3800 | 2 | < 1000 um | 20040629 | 20040716 | 17 | 663.92 | 78.1082 | 0.18286 | 2.2474 | 34.3679 | 24.5198
PA33 | MARK 7 | 0.5 | 3800 | 3 | < 1000 um | 20040716 | 20040802 | 17 | 1078.56 | 126.8894 | 0.26502 | 2.3448 | 27.2073 | 28.4417
PA33 | MARK 7 | 0.5 | 3800 | 4 | < 1000 um | 20040802 | 20040819 | 17 | 924.12 | 108.72 | 0.38996 | 3.3219 | 33.935 | 25.4768
PA33 | MARK 7 | 0.5 | 3800 | 5 | < 1000 um | 20040819 | 20040905 | 17 | 1431.04 | 168.3576 | 0.55911 | 4.8308 | 29.9128 | 25.2694
PA33 | MARK 7 | 0.5 | 3800 | 5B | < 1000 um | 20040819 | 20040905 | 17 | 1482.36 | 174.3953 | 0.54887 | 4.6319 | 30.3404 | 25.4151
PA33 | MARK 7 | 0.5 | 3800 | 6 | < 1000 um | 20040905 | 20040922 | 17 | 1573.32 | 185.0965 | 0.34062 | 2.0556 | 37.3024 | 23.627
PA33 | MARK 7 | 0.5 | 3800 | 7 | < 1000 um | 20040922 | 20041009 | 17 | 1959.2 | 230.4941 | 0.54044 | 5.2899 | 48.6477 | 19.5413
PA33 | MARK 7 | 0.5 | 3800 | 8 | < 1000 um | 20041009 | 20041026 | 17 | 2035.04 | 239.4165 | 0.43695 | 3.8043 | 49.4937 | 17.8243
PA33 | MARK 7 | 0.5 | 3800 | 9 | < 1000 um | 20041026 | 20041112 | 17 | 1191.4 | 140.1647 | 0.27417 | 2.2797 | 34.959 | 25.6429
PA33 | MARK 7 | 0.5 | 3800 | 9B | < 1000 um | 20041026 | 20041112 | 17 | 1270.92 | 149.52 | 0.28961 | 2.3233 | 35.6643 | 25.8855
PA33 | MARK 7 | 0.5 | 3800 | 10 | < 1000 um | 20041112 | 20041129 | 17 | 812.52 | 95.5906 | 0.39686 | 2.8316 | 24.4119 | 30.9754
PA33 | MARK 7 | 0.5 | 3800 | 11 | < 1000 um | 20041129 | 20041216 | 17 | 760.48 | 89.4682 | 0.24003 | 1.8884 | 28.9056 | 27.8917
PA33 | MARK 7 | 0.5 | 3800 | 12 | < 1000 um | 20041216 | 20050102 | 17 | 877.52 | 103.2376 | 0.22707 | 1.6898 | 15.1987 | 33.8909
PA33 | MARK 7 | 0.5 | 3800 | 12B | < 1000 um | 20041216 | 20050102 | 17 | 949.08 | 111.6565 | 0.17662 | 1.5291 | 14.7302 | 33.9074
PA33 | MARK 7 | 0.5 | 3800 | 13 | < 1000 um | 20050102 | 20050119 | 17 | 669.76 | 78.7953 | 0.14625 | 1.442 | 18.211 | 34.733
PA33 | MARK 7 | 0.5 | 3800 | 14 | < 1000 um | 20050119 | 20050205 | 17 | 960.68 | 113.0212 | 0.22374 | 1.6719 | 12.7548 | 34.5284
PA33 | MARK 7 | 0.5 | 3800 | 15 | < 1000 um | 20050205 | 20050222 | 17 | 492.92 | 57.9906 | 0.20774 | 1.8288 | 14.0143 | 33.0779
PA33 | MARK 7 | 0.5 | 3800 | 16 | < 1000 um | 20050222 | 20050311 | 17 | 461.82 | 54.3318 | 0.22441 | 2.0921 | 14.5726 | 33.6535
PA33 | MARK 7 | 0.5 | 3800 | 17 | < 1000 um | 20050311 | 20050328 | 17 | 523.42 | 61.5788 | 0.2443 | 1.9748 | 18.5785 | 32.0835
PA33 | MARK 7 | 0.5 | 3800 | 18 | < 1000 um | 20050328 | 20050414 | 17 | 753.38 | 88.6329 | 0.18781 | 1.7508 | 34.7299 | 27.6063
PA34 | MARK 7 | 0.5 | 3800 | 1 | < 1000 um | 20050612 | 20050629 | 17 | 2006.6 | 236.0706 | 0.29131 | 2.1806 | 16.824 | 33.3023
PA34 | MARK 7 | 0.5 | 3800 | 1B | < 1000 um | 20050612 | 20050629 | 17 | 2063.36 | 242.7482 | 0.28372 | 2.084 | 17.3913 | 34.7653
PA34 | MARK 7 | 0.5 | 3800 | 2 | < 1000 um | 20050629 | 20050716 | 17 | 2871.72 | 337.8494 | 0.33062 | 2.1558 | 17.0732 | 35.1913
PA34 | MARK 7 | 0.5 | 3800 | 2B | < 1000 um | 20050629 | 20050716 | 17 | 2998.88 | 352.8094 | 0.35253 | 2.1688 | 16.4028 | 35.478
PA34 | MARK 7 | 0.5 | 3800 | 3 | < 1000 um | 20050716 | 20050802 | 17 | 2324.92 | 273.52 | 0.4206 | 2.4621 | 20.6589 | 33.1631
PA34 | MARK 7 | 0.5 | 3800 | 3B | < 1000 um | 20050716 | 20050802 | 17 |  |  | 0.37424 | 2.2568 | 23.3902
PA34 | MARK 7 | 0.5 | 3800 | 4 | < 1000 um | 20050802 | 20050819 | 17 | 1989.76 | 234.0894 | 0.47153 | 2.5441 | 24.2991 | 30.3215
PA34 | MARK 7 | 0.5 | 3800 | 5 | < 1000 um | 20050819 | 20050905 | 17 | 1876.44 | 220.7576 | 0.52759 | 3.9724 | 25.7089 | 30.0211
PA34 | MARK 7 | 0.5 | 3800 | 6 | < 1000 um | 20050905 | 20050922 | 17 | 951.48 | 111.9388 | 0.38399 | 3.1328 | 22.8087 | 30.2518
PA34 | MARK 7 | 0.5 | 3800 | 7 | < 1000 um | 20050922 | 20051009 | 17 | 635.96 | 74.8188 | 0.40058 | 2.9504 | 26.8395 | 28.4024
PA34 | MARK 7 | 0.5 | 3800 | 8 | < 1000 um | 20051009 | 20051026 | 17 | 842.6 | 99.1294 |  |  | 27.9781 | 30.6401
PA34 | MARK 7 | 0.5 | 3800 | 8B | < 1000 um | 20051009 | 20051026 | 17 | 824.44 | 96.9929 | 0.41725 | 3.3011 | 25.3746 | 29.7204
PA34 | MARK 7 | 0.5 | 3800 | 9 | < 1000 um | 20051026 | 20051112 | 17 | 1218.4 | 143.3412 | 0.43808 | 3.0592 | 30.1508 | 27.7962
PA34 | MARK 7 | 0.5 | 3800 | 10 | < 1000 um | 20051112 | 20051129 | 17 | 701.88 | 82.5741 | 0.36655 | 2.7738 | 38.0338 | 24.9997
PA34 | MARK 7 | 0.5 | 3800 | 11 | < 1000 um | 20051129 | 20051216 | 17 | 420.48 | 49.4682 | 0.3812 | 2.8793 | 40.0755 | 23.0117
PA34 | MARK 7 | 0.5 | 3800 | 12 | < 1000 um | 20051216 | 20060102 | 17 | 292.9 | 34.4588 | 0.39611 | 2.8831 | 37.9947 | 23.5546
PA34 | MARK 7 | 0.5 | 3800 | 13 | < 1000 um | 20060102 | 20060119 | 17 | 233.72 | 27.4965 | 0.37074 | 2.6667 | 31.281 | 27.0293
PA34 | MARK 7 | 0.5 | 3800 | 14 | < 1000 um | 20060119 | 20060205 | 17 | 334.16 | 39.3129 | 0.28543 | 2.2636 | 26.9488 | 29.5062
PA34 | MARK 7 | 0.5 | 3800 | 15 | < 1000 um | 20060205 | 20060222 | 17 | 369.08 | 43.4212 | 0.2222 | 1.9215 | 21.1577 | 32.0413
PA34 | MARK 7 | 0.5 | 3800 | 16 | < 1000 um | 20060222 | 20060311 | 17 | 307.9 | 36.2235 | 0.35778 | 2.7151 | 21.3851 | 32.432
PA34 | MARK 7 | 0.5 | 3800 | 17 | < 1000 um | 20060311 | 20060328 | 17 | 553.86 | 65.16 | 0.30781 | 2.3437 | 22.0849 | 31.5292
PA34 | MARK 7 | 0.5 | 3800 | 18 | < 1000 um | 20060328 | 20060414 | 17 | 1194.08 | 140.48 | 0.24141 | 2.2213 | 30.3279 | 28.6256
PA34 | MARK 7 | 0.5 | 3800 | 18B | < 1000 um | 20060328 | 20060414 | 17 | 1178.44 | 138.64 | 0.26261 | 2.0488 | 30.0834 | 28.3887
PA34 | MARK 7 | 0.5 | 3800 | 19 | < 1000 um | 20060414 | 20060501 | 17 | 1482.04 | 174.3576 | 0.18833 | 1.534 | 33.5687 | 27.2006
PA34 | MARK 7 | 0.5 | 3800 | 19B | < 1000 um | 20060414 | 20060501 | 17 | 1519.8 | 178.8 | 0.21263 | 1.5303 | 33.5152 | 28.2123
PA34 | MARK 7 | 0.5 | 3800 | 20 | < 1000 um | 20060501 | 20060518 | 17 | 890.28 | 104.7388 | 0.22125 | 1.7049 | 37.9476 | 20.5175
PA34 | MARK 7 | 0.5 | 3800 | 21 | < 1000 um | 20060518 | 20060604 | 17 | 495.6 | 58.3059 | 0.28173 | 2.1313 | 36.6465 | 25.6576
PA34 | MARK 7 | 0.5 | 3800 | 21B | < 1000 um | 20060518 | 20060604 | 17 | 475.72 | 55.9671 | 0.25983 | 2.1295 | 32.1979 | 26.5518

## 3800m failed cups
CHEMICAL ANALYSES ON CUPS REMOVED FROM TIME SERIES AT 3800 m DUE TO TRAP FAILURE
Failures were typically mechanical (motor or battery) or caused by clogs
Clogs are described in Timothy et al. 2013 (Prog Oceanogr., 116, 95-129)
deploy ID | trap design | trap area | depth | cup | size fraction | cup begin | cup end | period | total dry wt | total flux | %PN | %POC | %CaCO3 | %Si | comments
|  | m2 | m |  |  | yyyymmdd.d | yyyymmdd.d | d | mg | mg/m2/d
PA8 | MARK 5 | 1.17 | 3800 | 7 | < 63 um | 19860201 | 19860215.5 | 14.5 | 3194.1 |  | 0.357 | 2.509 | 32.46 | 17.553 | PA8: motor failed at end of cup 7. High fluxes suggest cup 7 was exposed until end of deployment. Mooring recovered 19860422 giving 80 d duration for cup 7. Flux not calculated for uncertainty in duration and removed from archive because likelihood cup 7 in open position during recovery.
PA8 | MARK 5 | 1.17 | 3800 | 7 | 63-1000 um | 19860201 | 19860215.5 | 14.5 | 1231.2 |  | 0.335 | 2.154 | 51.68 | 17.543
PA8 | MARK 5 | 1.17 | 3800 | 7 | > 1000 um | 19860201 | 19860215.5 | 14.5 | 50.64 |  |  |  | 36.05 | 30.915
PA9 | MARK 5 | 1.17 | 3800 | 5 | > 1000 um | 19860622 | 19860706 | 14 | 16.74 | 1.022 | 0.33777 | 1.7188 | 66.7553 |  | minimal sample for L size frac of PA9, all cups; this result suspect
PA9 | MARK 5 | 1.17 | 3800 | 7 | > 1000 um | 19860720 | 19860803 | 14 | 27.71 | 1.6917 | 0.23733 | 1.4777 | 64.2038 |  | minimal sample for L size frac of PA9, all cups; this result suspect
PA9 | MARK 5 | 1.17 | 3800 | 7B | > 1000 um | 19860720 | 19860803 | 14 |  |  | 0.46264 | 5.4315 | 15.4229 |  | minimal sample for L size frac of PA9, all cups; this result suspect
PA9 | MARK 5 | 1.17 | 3800 | 8 | > 1000 um | 19860803 | 19860817 | 14 |  |  | 0.45939 | 3.8816 | 54.6061 |  | minimal sample for L size frac of PA9, all cups; this result suspect
PA9 | MARK 5 | 1.17 | 3800 | 8B | > 1000 um | 19860803 | 19860817 | 14 |  |  | 0.16185 | 1.3095 | 84.902 |  | minimal sample for L size frac of PA9, all cups; this result suspect
PA9 | MARK 5 | 1.17 | 3800 | 9 | > 1000 um | 19860817 | 19860831 | 14 | 11.37 | 0.69414 | 0.1017 | 0.72582 | 74.2525 |  | minimal sample for L size frac of PA9, all cups; this result suspect
PA13 | MARK 5 | 1.17 | 3800 | 8 | < 63 um | 19880903 | 19880919.5 | 16.5 | 368.4 | 19.0831 | 0.58964 | 4.7587 | 11.4658 | 38.3365 | PA13: cups 9 onward were empty; presuming clog began during cup 8
PA13 | MARK 5 | 1.17 | 3800 | 8 | 63-1000 um | 19880903 | 19880919.5 | 16.5 | 1425.28 | 73.8296 | 0.6375 | 5.0242 | 10.8386 | 31.5815
PA13 | MARK 5 | 1.17 | 3800 | 8 | > 1000 um | 19880903 | 19880919.5 | 16.5 | 333.94 | 17.2981 | 0.60116 | 3.9701 | 13.1265 | 32.5938
PA21 | MARK 7 | 0.5 | 3800 | 17 | < 1000 um | 19930510 | 19930521.7 | 11.7 | 438.24 | 74.9128 | 0.53055 | 3.8826 | 39.7105 | 21.3155 | PA21: carousel open on cup 17 at recovery
PA21 | MARK 7 | 0.5 | 3800 | 17B | < 1000 um | 19930510 | 19930521.7 | 11.7 | 470.88 | 80.4923
PA22 | MARK 7 | 0.5 | 3800 | 10 | < 1000 um | 19931024 | 19931110 | 17 | 235.32 | 27.6847 |  |  |  | 16.7273 | PA22: beginning of clog set at cup 10; cups 11 onward had very little sediment
PA22 | MARK 7 | 0.5 | 3800 | 10B | < 1000 um | 19931024 | 19931110 | 17 | 182.8 | 21.5059 | 1.7245 | 12.0386 | 34.1794
PA22 | MARK 7 | 0.5 | 3800 | 11 | < 1000 um | 19931110 | 19931127 | 17 | 28.76 | 3.3835 |  |  |  | 12.9112
PA22 | MARK 7 | 0.5 | 3800 | 11B | < 1000 um | 19931110 | 19931127 | 17 | 30.84 | 3.6282 | 2.0047 | 14.3021 | 37.3541
PA22 | MARK 7 | 0.5 | 3800 | 12 | < 1000 um | 19931127 | 19931214 | 17 | 16.68 | 1.9624 |  |  |  | 13.4873
PA22 | MARK 7 | 0.5 | 3800 | 12B | < 1000 um | 19931127 | 19931214 | 17 | 18.24 | 2.1459 | 1.5651 | 11.8591 | 48.6842
PA22 | MARK 7 | 0.5 | 3800 | 13 | < 1000 um | 19931214 | 19931231 | 17 | 2.84 | 0.33412 |  |  |  | 6.6704
PA22 | MARK 7 | 0.5 | 3800 | 13B | < 1000 um | 19931214 | 19931231 | 17 | 3.6 | 0.42353 |  |  | 46.6667
PA22 | MARK 7 | 0.5 | 3800 | 14 | < 1000 um | 19931231 | 19940117 | 17 | 2.2 | 0.25882 |  |  |  | 4.0681
PA22 | MARK 7 | 0.5 | 3800 | 14B | < 1000 um | 19931231 | 19940117 | 17 | 3 | 0.35294 |  |  | 77.3333
PA22 | MARK 7 | 0.5 | 3800 | 15 | < 1000 um | 19940117 | 19940203 | 17 | 2.12 | 0.24941 |  |  |  | 2.2862
PA22 | MARK 7 | 0.5 | 3800 | 15B | < 1000 um | 19940117 | 19940203 | 17 | 2.8 | 0.32941 |  |  | 47.1429
PA22 | MARK 7 | 0.5 | 3800 | 16 | < 1000 um | 19940203 | 19940220 | 17 | 2.44 | 0.28706 |  |  | 59.0164 | 3.4913
PA22 | MARK 7 | 0.5 | 3800 | 16B | < 1000 um | 19940203 | 19940220 | 17 | 1.56 | 0.18353
PA22 | MARK 7 | 0.5 | 3800 | 17 | < 1000 um | 19940220 | 19940309 | 17 | 1.56 | 0.18353 |  |  |  | 0.8656
PA22 | MARK 7 | 0.5 | 3800 | 17B | < 1000 um | 19940220 | 19940309 | 17 | 2.6 | 0.30588 |  |  | 67.6923
PA22 | MARK 7 | 0.5 | 3800 | 18 | < 1000 um | 19940309 | 19940326 | 17 | 2.2 | 0.25882 |  |  |  | 20.3849
PA22 | MARK 7 | 0.5 | 3800 | 18B | < 1000 um | 19940309 | 19940326 | 17 | 2.08 | 0.24471 |  |  | 78.8462
PA22 | MARK 7 | 0.5 | 3800 | 19 | < 1000 um | 19940326 | 19940412 | 17 | 22.64 | 2.6635 | 1.9533 | 13.9436 | 41.1661 | 13.1815
PA22 | MARK 7 | 0.5 | 3800 | 19B | < 1000 um | 19940326 | 19940412 | 17 | 27.4 | 3.2235
PA22 | MARK 7 | 0.5 | 3800 | 20 | < 1000 um | 19940412 | 19940429 | 17 | 2.12 | 0.24941 |  |  | 47.1698 | 3.6922
PA22 | MARK 7 | 0.5 | 3800 | 20B | < 1000 um | 19940412 | 19940429 | 17 | 2.08 | 0.24471 |  |  | 67.3077
PA22 | MARK 7 | 0.5 | 3800 | 21 | < 1000 um | 19940429 | 19940516 | 17 | 5.44 | 0.64 |  |  |  | 10.297
PA22 | MARK 7 | 0.5 | 3800 | 21B | < 1000 um | 19940429 | 19940516 | 17 | 3.88 | 0.45647 |  |  | 27.8351
PA24 | MARK 7 | 0.5 | 3800 | 6 | < 1000 um | 19950814 | 19950831 | 17 | 628.28 | 73.9153 | 0.60568 | 3.9445 | 24.29 | 28.2341 | PA24: beginning of clog set at cup 6; cups 7 onward had no sediment
PA24 | MARK 7 | 0.5 | 3800 | 6B | < 1000 um | 19950814 | 19950831 | 17 | 625.648 | 73.6056 | 0.59316 | 3.9569 | 24.9159 | 28.1921
PA26 | MARK 7 | 0.5 | 3800 | 20 | < 1000 um | 19980528 | 19980611.7 | 14.7 | 572.9 | 77.9456 | 0.33028 | 2.4608 | 50.4079 | 17.406 | PA26: mooring retreived when carousel on cup 20
PA26 | MARK 7 | 0.5 | 3800 | 20B | < 1000 um | 19980528 | 19980611.7 | 14.7 |  |  |  |  | 50.3838
PA27 | MARK 7 | 0.5 | 3800 | 2 | < 1000 um | 19980702 | 19980719 | 17 | 1292.744 | 152.0875 | 0.27347 | 2.2872 | 40.564 | 22.3653 | PA27: beginning of clog set at cup 2; cups 3 onward had no sediment
PA27 | MARK 7 | 0.5 | 3800 | 2B | < 1000 um | 19980702 | 19980719 | 17 |  |  |  |  | 40.3349 | 21.8173
PA28 | MARK 7 | 0.5 | 3800 | 17 | < 1000 um | 20000603 | 20000608.8 | 5.8 | 379.92 | 131.0069 | 0.4356 | 3.4036 | 21.9361 | 27.8639 | PA28: trap recovered when carousel on cup 17
PA28 | MARK 7 | 0.5 | 3800 | 17B | < 1000 um | 20000603 | 20000608.8 | 5.8 | 367.08 | 126.5793
PA29 | MARK 7 | 0.5 | 3800 | 3 | < 1000 um | 20000716 | 20000802 | 17 | 881.84 | 103.7459 | 0.23449 | 2.0334 | 34.2857 | 20.6452 | PA29: beginning of clog set at cup 3; cups 4 onward had no sediment
PA31 | MARK 7 | 0.5 | 3800 | 19 | < 1000 um | 20030604 | 20030604.9 | 0.9 | 16.1467 | 35.8815 |  |  | 69.4283 | 6.081 | PA31: trap recovered while open to cup 19. Insufficient sample for CN analysis
PA32 | MARK 7 | 0.5 | 3800 | 20 | < 1000 um | 20040426 | 20040513 | 17 | 774.52 | 91.12 | 0.73499 | 6.0952 | 25.759 | 26.4631 | PA32: Cup 1 had too little sediment for analyses and cup 20 had very little sediment. All others were empty. Atypical of what we've called clogs, unless clog began immediately.
PA32 | MARK 7 | 0.5 | 3800 | 20B | < 1000 um | 20040426 | 20040513 | 17 | 824 | 96.9412 | 0.74728 | 5.7951 | 26.7369 | 25.5291
PA33 | MARK 7 | 0.5 | 3800 | 19 | < 1000 um | 20050414 | 20050501 | 17 | 2404.32 | 282.8612 | 0.24488 | 1.8268 | 26.9812 | 29.9826 | PA33: beginning of clog set at cup 19. Little sediment in cup 20. Cup 21 empty
PA33 | MARK 7 | 0.5 | 3800 | 20 | < 1000 um | 20050501 | 20050518 | 17 | 20.66 | 2.4306 | 0.32349 | 3.0131 | 29.6429 | 28.2743

## AG ARCHIVE
ARCHIVE FOR TIME SERIES of < 1000 um SIZE FRACTION AT STATION AG
Based on replicate averaging
See Timothy et al. 2013 (Prog Oceanogr, 116, 95-129) for details
deploy ID | trap type | trap area | depth | cup | replicates | size fraction | cup begin | cup end | period | total dry wt | total flux | %PN | %POC | %CaCO3 | %Si | comments
|  | m2 | m |  |  |  | yyyymmdd.d | yyyymmdd.d | d | mg | mg/m2/d
AG1 | MARK 6 | 0.5 | 3700 | 1 | 1A, 1B | < 1000 um | 19900522 | 19900605.5 | 14.5 | 545.74 | 75.2745 | 0.30994 | 2.0114 | 36.7478 | 12.9566
AG1 | MARK 6 | 0.5 | 3700 | 2 | 2A, 2B | < 1000 um | 19900605.5 | 19900620 | 14.5 | 771.5 | 106.4138 | 0.3725 | 2.5091 | 29.7168 | 13.1694
AG1 | MARK 6 | 0.5 | 3700 | 3 | 3A, 3B | < 1000 um | 19900620 | 19900704.5 | 14.5 | 1056.8 | 145.7655 | 0.38033 | 2.607 | 30.8487 | 16.2147
AG1 | MARK 6 | 0.5 | 3700 | 4 | 4A, 4B | < 1000 um | 19900704.5 | 19900719 | 14.5 | 1362.6 | 187.9448 | 0.18876 | 1.1815 | 29.151 | 19.8399
AG1 | MARK 6 | 0.5 | 3700 | 5 | 5A, 5B | < 1000 um | 19900719 | 19900802.5 | 14.5 | 1957.18 | 269.9559 |  |  | 27.0091 | 22.9658 | No CN analysis
AG1 | MARK 6 | 0.5 | 3700 | 6 | 6A, 6B | < 1000 um | 19900802.5 | 19900817 | 14.5 | 1317.86 | 181.7738 | 0.36111 | 2.4375 | 39.8145 | 18.9005
AG1 | MARK 6 | 0.5 | 3700 | 7 | 7A, 7B | < 1000 um | 19900817 | 19900831.5 | 14.5 | 1048.82 | 144.6648 |  |  | 41.3376 | 17.8931 | No CN analysis
AG1 | MARK 6 | 0.5 | 3700 | 8 | 8A, 8B | < 1000 um | 19900831.5 | 19900915 | 14.5 | 805.18 | 111.0593 | 0.71246 | 7.4008 | 27.3004 | 20.1131
AG1 | MARK 6 | 0.5 | 3700 | 9 | 9A, 9B | < 1000 um | 19900915 | 19900929.5 | 14.5 | 684.1 | 94.3586 | 0.4122 | 2.603 | 23.6667 | 20.5369
AG1 | MARK 6 | 0.5 | 3700 | 10 | 10A, 10B | < 1000 um | 19900929.5 | 19901014 | 14.5 | 582.3 | 80.3172 | 0.30113 | 2.0076 | 22.7861 | 21.5263
AG1 | MARK 6 | 0.5 | 3700 | 11 | 11A, 11B | < 1000 um | 19901014 | 19901028.5 | 14.5 | 383.22 | 52.8579 | 0.21674 | 1.5396 | 25.2619 | 19.4249
AG1 | MARK 6 | 0.5 | 3700 | 12 | 12A, 12B | < 1000 um | 19901028.5 | 19901112 | 14.5 | 415.86 | 57.36 |  |  | 30.3445 | 14.7332 | No CN analysis
AG2 | MARK 7 | 0.5 | 3700 | 1 | 1A, 1B | < 1000 um | 19910228 | 19910319 | 19 | 394.28 | 41.5032 | 0.45198 | 3.2114 | 20.7051 | 13.5146
AG2 | MARK 7 | 0.5 | 3700 | 2 | 2A, 2B | < 1000 um | 19910319 | 19910407 | 19 | 183.68 | 19.3347 | 0.55027 | 4.0019 | 28.5368 | 14.421
AG2 | MARK 7 | 0.5 | 3700 | 3 | 3A, 3B | < 1000 um | 19910407 | 19910426 | 19 | 573.46 | 60.3642 | 0.2857 | 1.966 | 51.5771 | 11.5539
AG2 | MARK 7 | 0.5 | 3700 | 4 | 4A, 4B | < 1000 um | 19910426 | 19910515 | 19 | 1650.72 | 173.76 | 0.36264 | 2.5598 | 46.6708 | 11.6664
AG2 | MARK 7 | 0.5 | 3700 | 5 | 5A, 5B | < 1000 um | 19910515 | 19910603 | 19 | 1647.2 | 173.3895 | 0.34668 | 2.4082 | 38.0934 | 18.1175
AG2 | MARK 7 | 0.5 | 3700 | 6 | 6A, 6B | < 1000 um | 19910603 | 19910622 | 19 | 810.48 | 85.3137 | 0.35699 | 2.547 | 35.6601 | 13.3317
AG2 | MARK 7 | 0.5 | 3700 | 7 | 7A, 7B | < 1000 um | 19910622 | 19910711 | 19 | 563.62 | 59.3284 | 0.46171 | 3.0928 | 36.7523 | 14.1432
AG2 | MARK 7 | 0.5 | 3700 | 8 | 8A, 8B | < 1000 um | 19910711 | 19910730 | 19 | 446.8 | 47.0316 | 0.65538 | 4.2796 | 34.4618 | 13.9084
AG2 | MARK 7 | 0.5 | 3700 | 9 | 9A, 9B | < 1000 um | 19910730 | 19910818 | 19 | 805.72 | 84.8126 | 0.50786 | 3.6444 | 31.3601 | 18.7186
AG2 | MARK 7 | 0.5 | 3700 | 10 | 10A, 10B | < 1000 um | 19910818 | 19910906 | 19 | 590.54 | 62.1621 | 0.65926 | 5.7356 | 26.749 | 19.6908
AG2 | MARK 7 | 0.5 | 3700 | 11 | 11A, 11B | < 1000 um | 19910906 | 19910925 | 19 | 447.56 | 47.1116 | 0.45801 | 3.2484 | 29.5362 | 18.3175
AG2 | MARK 7 | 0.5 | 3700 | 12 | 12A, 12B | < 1000 um | 19910925 | 19911014 | 19 | 412.94 | 43.4674 | 0.46578 | 3.5079 | 27.2219 | 18.1096
AG3 | MARK 7 | 0.5 | 3700 | 1 | 1A, 1B | < 1000 um | 19911024 | 19911105.5 | 12.5 | 331.6 | 53.056 | 0.5215 | 3.8221 | 31.381 | 16.824
AG3 | MARK 7 | 0.5 | 3700 | 2 | 2A, 2B | < 1000 um | 19911105.5 | 19911120 | 14.5 | 487.8 | 67.2828 | 0.51606 | 3.532 | 32.9799 | 16.9108
AG3 | MARK 7 | 0.5 | 3700 | 3 | 3A, 3B | < 1000 um | 19911120 | 19911203.5 | 13.5 | 340.2 | 50.4 | 0.57726 | 4.061 | 32.8767 | 17.7752
AG3 | MARK 7 | 0.5 | 3700 | 4 | 4A, 4B | < 1000 um | 19911203.5 | 19911217 | 13.5 | 273.6 | 40.5333 | 0.5405 | 3.957 | 33.2712 | 15.7198
AG3 | MARK 7 | 0.5 | 3700 | 5 | 5A, 5B | < 1000 um | 19911217 | 19911230.5 | 13.5 | 270.4 | 40.0593 | 0.48468 | 3.6213 | 30.7593 | 15.8778
AG3 | MARK 7 | 0.5 | 3700 | 6 | 6A, 6B | < 1000 um | 19911230.5 | 19920113 | 13.5 | 208.6 | 30.9037 | 0.51515 | 3.9306 | 29.4322 | 16.6575
AG3 | MARK 7 | 0.5 | 3700 | 7 | 7A, 7B | < 1000 um | 19920113 | 19920126.5 | 13.5 | 196 | 29.037 | 0.5474 | 4.1125 | 29.8209 | 16.38
AG4 | MARK 7 | 0.5 | 3500 | 1 | 1A, 1B | < 1000 um | 19920407 | 19920419 | 12 | 260.2 | 43.3667 | 0.40768 | 2.9429 | 36.3007 | 15.7183
AG4 | MARK 7 | 0.5 | 3500 | 2 | 2A, 2B | < 1000 um | 19920419 | 19920501 | 12 | 854.2 | 142.3667 | 0.24751 | 2.1072 | 33.1063 | 22.073
AG4 | MARK 7 | 0.5 | 3500 | 3 | 3A, 3B | < 1000 um | 19920501 | 19920513 | 12 | 726.8 | 121.1333 | 0.2456 | 2.0404 | 36.7337 | 17.9882
AG4 | MARK 7 | 0.5 | 3500 | 4 | 4A, 4B | < 1000 um | 19920513 | 19920525 | 12 | 604 | 100.6667 | 0.25119 | 2.348 | 45.3943 | 14.0534
AG4 | MARK 7 | 0.5 | 3500 | 5 | 5A, 5B | < 1000 um | 19920525 | 19920606 | 12 | 1098.4 | 183.0667 | 0.34043 | 2.7399 | 45.0927 | 16.6767
AG4 | MARK 7 | 0.5 | 3500 | 6 | 6A, 6B | < 1000 um | 19920606 | 19920618 | 12 | 1650.4 | 275.0667 | 0.43537 | 3.5892 | 46.9058 | 16.5351
AG4 | MARK 7 | 0.5 | 3500 | 7 | 7A, 7B | < 1000 um | 19920618 | 19920630 | 12 | 1785 | 297.5 | 0.55699 | 4.1465 | 48.4265 | 15.5664
AG4 | MARK 7 | 0.5 | 3500 | 8 | 8A, 8B | < 1000 um | 19920630 | 19920712 | 12 | 1710 | 285 | 0.54116 | 3.8508 | 43.0355 | 17.5269
AG4 | MARK 7 | 0.5 | 3500 | 9 | 9A, 9B | < 1000 um | 19920712 | 19920724 | 12 | 1289.8 | 214.9667 | 0.66184 | 4.6966 | 36.3611 | 19.1611
AG4 | MARK 7 | 0.5 | 3500 | 10 | 10A, 10B | < 1000 um | 19920724 | 19920805 | 12 | 271.6 | 45.2667 | 0.5691 | 4.1666 | 32.2498 | 22.024
AG4 | MARK 7 | 0.5 | 3500 | 11 | 11A, 11B | < 1000 um | 19920805 | 19920817 | 12 | 690.8 | 115.1333 | 0.46047 | 3.2093 | 30.2326 | 17.2713

## AG notes
ARCHIVE OF STATION AG SEDIMENT TRAP TIME SERIES AT 55degN, 145degW (5deg N OF OSP)
AG = Alaska Gyre
MARK 5: 1.17 m2 with 12 cups
MARK 6: 0.5 m2 with 13 cups
MARK 7: 0.5 m2 with 21 cups
One size fraction (< 1000 um) analysed on AG1-AG4 samples
> 1000 um sub-samples have been stored but not analysed
DEPLOYMENT SUMMARY
AG1: MARK 6
Field notes at recovery: "100% 12 samples"
Overlaps with PA17
AG2: MARK 7
Field notes at recovery: "all samples look good"
12 cups programmed and recovered. Transitional period (Mark 5/6 = 12-13 cups, to Mark 7 = 21 cups) not using full capacity of 21-cup carousel?
AG3: MARK 7
Programmed for 12 cups but open at cup 8 on recovery; duration = 19920126 to 19920405 = 69.5 d
TS deduced the problem in the software and hardware (not battery), and that cups 1-7 rotated properly
From AG4 deployment notes: "McLane revealed that there were some software and hardware problems causing the system to lock up at random times.
They have sent replacements for the next turnaround with the failed units to be returned."
AG4: MARK 7
Field notes at recovery: "this trap failed on previous deployment (PA19, 3800 m) so expected failure. Surprised to find it on cup 12 of 13.
It appears to have worked well up to this point." [see communication with McLane in AG3 notes] Duration = 19920817 to 19920920 = 34 d
Depth of 3500m recorded in field notes and in Frank Whitney's data spreadsheet

## AG best estimates
ARCHIVE OF TIME SERIES FOR < 1000um SIZE FRACTION AT STATION AG WITH %Si CONVERTED TO %BSI AND ESTIMATES OF MISSING MEASUREMENTS (RED ENTRIES)
Based on replicate averaging
Comments give reasons for missing analyses and method of re-estimate
Missing measurements at 3800 m include:
%PN and %POC for AG1 cups 5, 7 and 12
See Timothy et al. 2013 (Prog Oceanogr, 116, 95-129) for details. Conversion factor of 2.28 to translate %Si to %BSi (biogenic silica) as for samples from 3800 m at OSP is used
deploy ID | trap type | trap area | depth | cup | replicates | size fraction | cup begin | cup end | period | total dry wt | total flux | %PN | %POC | %CaCO3 | %Si | %BSi | comments
|  | m2 | m |  |  |  | yyyymmdd.d | yyyymmdd.d | d | mg | mg/m2/d
AG1 | MARK 6 | 0.5 | 3700 | 1 | 1A, 1B | < 1000 um | 19900522 | 19900605.5 | 14.5 | 545.74 | 75.2745 | 0.30994 | 2.0114 | 36.7478 | 12.9566 | 29.541
AG1 | MARK 6 | 0.5 | 3700 | 2 | 2A, 2B | < 1000 um | 19900605.5 | 19900620 | 14.5 | 771.5 | 106.4138 | 0.3725 | 2.5091 | 29.7168 | 13.1694 | 30.0262
AG1 | MARK 6 | 0.5 | 3700 | 3 | 3A, 3B | < 1000 um | 19900620 | 19900704.5 | 14.5 | 1056.8 | 145.7655 | 0.38033 | 2.607 | 30.8487 | 16.2147 | 36.9696
AG1 | MARK 6 | 0.5 | 3700 | 4 | 4A, 4B | < 1000 um | 19900704.5 | 19900719 | 14.5 | 1362.6 | 187.9448 | 0.18876 | 1.1815 | 29.151 | 19.8399 | 45.2349
AG1 | MARK 6 | 0.5 | 3700 | 5 | 5A, 5B | < 1000 um | 19900719 | 19900802.5 | 14.5 | 1957.18 | 269.9559 | 0.27494 | 1.8095 | 27.0091 | 22.9658 | 52.3621 | No CN analyses; %PN and %POC taken as avg of cups 4 and 6
AG1 | MARK 6 | 0.5 | 3700 | 6 | 6A, 6B | < 1000 um | 19900802.5 | 19900817 | 14.5 | 1317.86 | 181.7738 | 0.36111 | 2.4375 | 39.8145 | 18.9005 | 43.0931
AG1 | MARK 6 | 0.5 | 3700 | 7 | 7A, 7B | < 1000 um | 19900817 | 19900831.5 | 14.5 | 1048.82 | 144.6648 | 0.53678 | 4.9192 | 41.3376 | 17.8931 | 40.7962 | No CN analyses; %PN and %POC taken as avg of cups 6 and 8
AG1 | MARK 6 | 0.5 | 3700 | 8 | 8A, 8B | < 1000 um | 19900831.5 | 19900915 | 14.5 | 805.18 | 111.0593 | 0.71246 | 7.4008 | 27.3004 | 20.1131 | 45.8578
AG1 | MARK 6 | 0.5 | 3700 | 9 | 9A, 9B | < 1000 um | 19900915 | 19900929.5 | 14.5 | 684.1 | 94.3586 | 0.4122 | 2.603 | 23.6667 | 20.5369 | 46.8242
AG1 | MARK 6 | 0.5 | 3700 | 10 | 10A, 10B | < 1000 um | 19900929.5 | 19901014 | 14.5 | 582.3 | 80.3172 | 0.30113 | 2.0076 | 22.7861 | 21.5263 | 49.08
AG1 | MARK 6 | 0.5 | 3700 | 11 | 11A, 11B | < 1000 um | 19901014 | 19901028.5 | 14.5 | 383.22 | 52.8579 | 0.21674 | 1.5396 | 25.2619 | 19.4249 | 44.2889
AG1 | MARK 6 | 0.5 | 3700 | 12 | 12A, 12B | < 1000 um | 19901028.5 | 19901112 | 14.5 | 415.86 | 57.36 | 0.33436 | 2.3755 | 30.3445 | 14.7332 | 33.5917 | No CN analyses; %PN and %POC taken as avg of cup 11 and cup 1 of AG2; given the data and timing, the jump in deployments (AG1 to AG2) makes little difference
AG2 | MARK 7 | 0.5 | 3700 | 1 | 1A, 1B | < 1000 um | 19910228 | 19910319 | 19 | 394.28 | 41.5032 | 0.45198 | 3.2114 | 20.7051 | 13.5146 | 30.8134
AG2 | MARK 7 | 0.5 | 3700 | 2 | 2A, 2B | < 1000 um | 19910319 | 19910407 | 19 | 183.68 | 19.3347 | 0.55027 | 4.0019 | 28.5368 | 14.421 | 32.8799
AG2 | MARK 7 | 0.5 | 3700 | 3 | 3A, 3B | < 1000 um | 19910407 | 19910426 | 19 | 573.46 | 60.3642 | 0.2857 | 1.966 | 51.5771 | 11.5539 | 26.3429
AG2 | MARK 7 | 0.5 | 3700 | 4 | 4A, 4B | < 1000 um | 19910426 | 19910515 | 19 | 1650.72 | 173.76 | 0.36264 | 2.5598 | 46.6708 | 11.6664 | 26.5995
AG2 | MARK 7 | 0.5 | 3700 | 5 | 5A, 5B | < 1000 um | 19910515 | 19910603 | 19 | 1647.2 | 173.3895 | 0.34668 | 2.4082 | 38.0934 | 18.1175 | 41.3078
AG2 | MARK 7 | 0.5 | 3700 | 6 | 6A, 6B | < 1000 um | 19910603 | 19910622 | 19 | 810.48 | 85.3137 | 0.35699 | 2.547 | 35.6601 | 13.3317 | 30.3962
AG2 | MARK 7 | 0.5 | 3700 | 7 | 7A, 7B | < 1000 um | 19910622 | 19910711 | 19 | 563.62 | 59.3284 | 0.46171 | 3.0928 | 36.7523 | 14.1432 | 32.2465
AG2 | MARK 7 | 0.5 | 3700 | 8 | 8A, 8B | < 1000 um | 19910711 | 19910730 | 19 | 446.8 | 47.0316 | 0.65538 | 4.2796 | 34.4618 | 13.9084 | 31.7112
AG2 | MARK 7 | 0.5 | 3700 | 9 | 9A, 9B | < 1000 um | 19910730 | 19910818 | 19 | 805.72 | 84.8126 | 0.50786 | 3.6444 | 31.3601 | 18.7186 | 42.6785
AG2 | MARK 7 | 0.5 | 3700 | 10 | 10A, 10B | < 1000 um | 19910818 | 19910906 | 19 | 590.54 | 62.1621 | 0.65926 | 5.7356 | 26.749 | 19.6908 | 44.8951
AG2 | MARK 7 | 0.5 | 3700 | 11 | 11A, 11B | < 1000 um | 19910906 | 19910925 | 19 | 447.56 | 47.1116 | 0.45801 | 3.2484 | 29.5362 | 18.3175 | 41.7639
AG2 | MARK 7 | 0.5 | 3700 | 12 | 12A, 12B | < 1000 um | 19910925 | 19911014 | 19 | 412.94 | 43.4674 | 0.46578 | 3.5079 | 27.2219 | 18.1096 | 41.2898
AG3 | MARK 7 | 0.5 | 3700 | 1 | 1A, 1B | < 1000 um | 19911024 | 19911105.5 | 12.5 | 331.6 | 53.056 | 0.5215 | 3.8221 | 31.381 | 16.824 | 38.3586
AG3 | MARK 7 | 0.5 | 3700 | 2 | 2A, 2B | < 1000 um | 19911105.5 | 19911120 | 14.5 | 487.8 | 67.2828 | 0.51606 | 3.532 | 32.9799 | 16.9108 | 38.5566
AG3 | MARK 7 | 0.5 | 3700 | 3 | 3A, 3B | < 1000 um | 19911120 | 19911203.5 | 13.5 | 340.2 | 50.4 | 0.57726 | 4.061 | 32.8767 | 17.7752 | 40.5275
AG3 | MARK 7 | 0.5 | 3700 | 4 | 4A, 4B | < 1000 um | 19911203.5 | 19911217 | 13.5 | 273.6 | 40.5333 | 0.5405 | 3.957 | 33.2712 | 15.7198 | 35.8413
AG3 | MARK 7 | 0.5 | 3700 | 5 | 5A, 5B | < 1000 um | 19911217 | 19911230.5 | 13.5 | 270.4 | 40.0593 | 0.48468 | 3.6213 | 30.7593 | 15.8778 | 36.2014
AG3 | MARK 7 | 0.5 | 3700 | 6 | 6A, 6B | < 1000 um | 19911230.5 | 19920113 | 13.5 | 208.6 | 30.9037 | 0.51515 | 3.9306 | 29.4322 | 16.6575 | 37.9791
AG3 | MARK 7 | 0.5 | 3700 | 7 | 7A, 7B | < 1000 um | 19920113 | 19920126.5 | 13.5 | 196 | 29.037 | 0.5474 | 4.1125 | 29.8209 | 16.38 | 37.3464
AG4 | MARK 7 | 0.5 | 3500 | 1 | 1A, 1B | < 1000 um | 19920407 | 19920419 | 12 | 260.2 | 43.3667 | 0.40768 | 2.9429 | 36.3007 | 15.7183 | 35.8378
AG4 | MARK 7 | 0.5 | 3500 | 2 | 2A, 2B | < 1000 um | 19920419 | 19920501 | 12 | 854.2 | 142.3667 | 0.24751 | 2.1072 | 33.1063 | 22.073 | 50.3264
AG4 | MARK 7 | 0.5 | 3500 | 3 | 3A, 3B | < 1000 um | 19920501 | 19920513 | 12 | 726.8 | 121.1333 | 0.2456 | 2.0404 | 36.7337 | 17.9882 | 41.0131
AG4 | MARK 7 | 0.5 | 3500 | 4 | 4A, 4B | < 1000 um | 19920513 | 19920525 | 12 | 604 | 100.6667 | 0.25119 | 2.348 | 45.3943 | 14.0534 | 32.0417
AG4 | MARK 7 | 0.5 | 3500 | 5 | 5A, 5B | < 1000 um | 19920525 | 19920606 | 12 | 1098.4 | 183.0667 | 0.34043 | 2.7399 | 45.0927 | 16.6767 | 38.0229
AG4 | MARK 7 | 0.5 | 3500 | 6 | 6A, 6B | < 1000 um | 19920606 | 19920618 | 12 | 1650.4 | 275.0667 | 0.43537 | 3.5892 | 46.9058 | 16.5351 | 37.6999
AG4 | MARK 7 | 0.5 | 3500 | 7 | 7A, 7B | < 1000 um | 19920618 | 19920630 | 12 | 1785 | 297.5 | 0.55699 | 4.1465 | 48.4265 | 15.5664 | 35.4914
AG4 | MARK 7 | 0.5 | 3500 | 8 | 8A, 8B | < 1000 um | 19920630 | 19920712 | 12 | 1710 | 285 | 0.54116 | 3.8508 | 43.0355 | 17.5269 | 39.9614
AG4 | MARK 7 | 0.5 | 3500 | 9 | 9A, 9B | < 1000 um | 19920712 | 19920724 | 12 | 1289.8 | 214.9667 | 0.66184 | 4.6966 | 36.3611 | 19.1611 | 43.6872
AG4 | MARK 7 | 0.5 | 3500 | 10 | 10A, 10B | < 1000 um | 19920724 | 19920805 | 12 | 271.6 | 45.2667 | 0.5691 | 4.1666 | 32.2498 | 22.024 | 50.2146
AG4 | MARK 7 | 0.5 | 3500 | 11 | 11A, 11B | < 1000 um | 19920805 | 19920817 | 12 | 690.8 | 115.1333 | 0.46047 | 3.2093 | 30.2326 | 17.2713 | 39.3785

## AG reps and size fracs
ALL SIZE FRACTIONS AND REPLICATES USED TO GENERATE STATION AG ARCHIVE
Replicates are averaged for archived records
All samples from Station AG were split giving < 1000 um and > 1000 um size fractions; only the < 1000 um size fraction was analysed
For details see Timothy et al. 2013 (Prog Oceanogr, 116, 95-129)
deploy ID | trap type | trap area | depth | cup | size fraction | cup begin | cup end | period | total dry wt | total flux | %PN | %POC | %CaCO3 | %Si | comments
|  | m2 | m |  |  | yyyymmdd.d | yyyymmdd.d | d | mg | mg/m2/d
AG1 | MARK 6 | 0.5 | 3700 | 1A | < 1000 um | 19900522 | 19900605.5 | 14.5 | 519.96 | 71.7186 | 0.30994 | 2.0114 | 36.7478 | 12.9566
AG1 | MARK 6 | 0.5 | 3700 | 1B | < 1000 um | 19900522 | 19900605.5 | 14.5 | 571.52 | 78.8303
AG1 | MARK 6 | 0.5 | 3700 | 2A | < 1000 um | 19900605.5 | 19900620 | 14.5 | 738.64 | 101.8814 | 0.37244 | 2.4314 | 29.7289 | 13.1694
AG1 | MARK 6 | 0.5 | 3700 | 2B | < 1000 um | 19900605.5 | 19900620 | 14.5 | 804.36 | 110.9462 | 0.37257 | 2.5869 | 29.7047
AG1 | MARK 6 | 0.5 | 3700 | 3A | < 1000 um | 19900620 | 19900704.5 | 14.5 | 1029.16 | 141.9531 | 0.38033 | 2.607 | 30.8487 | 16.2147
AG1 | MARK 6 | 0.5 | 3700 | 3B | < 1000 um | 19900620 | 19900704.5 | 14.5 | 1084.44 | 149.5779
AG1 | MARK 6 | 0.5 | 3700 | 4A | < 1000 um | 19900704.5 | 19900719 | 14.5 | 1301.56 | 179.5255 |  |  | 28.2149 | 19.8399
AG1 | MARK 6 | 0.5 | 3700 | 4B | < 1000 um | 19900704.5 | 19900719 | 14.5 | 1423.64 | 196.3641 | 0.18876 | 1.1815 | 30.0872
AG1 | MARK 6 | 0.5 | 3700 | 5A | < 1000 um | 19900719 | 19900802.5 | 14.5 | 1902.8 | 262.4552 |  |  | 27.0091 | 23.0184 | no CN analysis
AG1 | MARK 6 | 0.5 | 3700 | 5B | < 1000 um | 19900719 | 19900802.5 | 14.5 | 2011.56 | 277.4566 |  |  |  | 22.9132
AG1 | MARK 6 | 0.5 | 3700 | 6A | < 1000 um | 19900802.5 | 19900817 | 14.5 | 1267.2 | 174.7862 | 0.36111 | 2.4375 | 39.8145 | 18.9005
AG1 | MARK 6 | 0.5 | 3700 | 6B | < 1000 um | 19900802.5 | 19900817 | 14.5 | 1368.52 | 188.7614
AG1 | MARK 6 | 0.5 | 3700 | 7A | < 1000 um | 19900817 | 19900831.5 | 14.5 | 1062.72 | 146.5821 |  |  | 41.3376 | 17.8931 | no CN analysis
AG1 | MARK 6 | 0.5 | 3700 | 7B | < 1000 um | 19900817 | 19900831.5 | 14.5 | 1034.92 | 142.7476
AG1 | MARK 6 | 0.5 | 3700 | 8A | < 1000 um | 19900831.5 | 19900915 | 14.5 | 814.2 | 112.3034 | 0.71246 | 7.4008 | 27.3004 | 20.1131
AG1 | MARK 6 | 0.5 | 3700 | 8B | < 1000 um | 19900831.5 | 19900915 | 14.5 | 796.16 | 109.8152
AG1 | MARK 6 | 0.5 | 3700 | 9A | < 1000 um | 19900915 | 19900929.5 | 14.5 | 648 | 89.3793 | 0.4122 | 2.603 | 23.6667 | 20.5369
AG1 | MARK 6 | 0.5 | 3700 | 9B | < 1000 um | 19900915 | 19900929.5 | 14.5 | 720.2 | 99.3379
AG1 | MARK 6 | 0.5 | 3700 | 10A | < 1000 um | 19900929.5 | 19901014 | 14.5 | 558.88 | 77.0869 | 0.30113 | 2.0076 | 22.7861 | 21.5263
AG1 | MARK 6 | 0.5 | 3700 | 10B | < 1000 um | 19900929.5 | 19901014 | 14.5 | 605.72 | 83.5476
AG1 | MARK 6 | 0.5 | 3700 | 11A | < 1000 um | 19901014 | 19901028.5 | 14.5 | 396.04 | 54.6262 | 0.21674 | 1.5396 | 25.2619 | 19.4249
AG1 | MARK 6 | 0.5 | 3700 | 11B | < 1000 um | 19901014 | 19901028.5 | 14.5 | 370.4 | 51.0897
AG1 | MARK 6 | 0.5 | 3700 | 12A | < 1000 um | 19901028.5 | 19901112 | 14.5 | 407.64 | 56.2262 |  |  | 29.8422 | 14.07 | no CN analysis
AG1 | MARK 6 | 0.5 | 3700 | 12B | < 1000 um | 19901028.5 | 19901112 | 14.5 | 424.08 | 58.4938 |  |  | 30.8468 | 15.3964
AG2 | MARK 7 | 0.5 | 3700 | 1A | < 1000 um | 19910228 | 19910319 | 19 | 392.76 | 41.3432 | 0.45198 | 3.2114 | 20.7051 | 13.5146
AG2 | MARK 7 | 0.5 | 3700 | 1B | < 1000 um | 19910228 | 19910319 | 19 | 395.8 | 41.6632
AG2 | MARK 7 | 0.5 | 3700 | 2A | < 1000 um | 19910319 | 19910407 | 19 | 188.88 | 19.8821 | 0.55027 | 4.0019 | 28.5368 | 14.421
AG2 | MARK 7 | 0.5 | 3700 | 2B | < 1000 um | 19910319 | 19910407 | 19 | 178.48 | 18.7874
AG2 | MARK 7 | 0.5 | 3700 | 3A | < 1000 um | 19910407 | 19910426 | 19 | 541.48 | 56.9979 | 0.2857 | 1.966 | 51.5771 | 11.5539
AG2 | MARK 7 | 0.5 | 3700 | 3B | < 1000 um | 19910407 | 19910426 | 19 | 605.44 | 63.7305
AG2 | MARK 7 | 0.5 | 3700 | 4A | < 1000 um | 19910426 | 19910515 | 19 | 1694.88 | 178.4084 | 0.36264 | 2.5598 | 46.6708 | 11.6664
AG2 | MARK 7 | 0.5 | 3700 | 4B | < 1000 um | 19910426 | 19910515 | 19 | 1606.56 | 169.1116
AG2 | MARK 7 | 0.5 | 3700 | 5A | < 1000 um | 19910515 | 19910603 | 19 | 1695.52 | 178.4758 | 0.34668 | 2.4082 | 38.0934 | 18.1175
AG2 | MARK 7 | 0.5 | 3700 | 5B | < 1000 um | 19910515 | 19910603 | 19 | 1598.88 | 168.3032
AG2 | MARK 7 | 0.5 | 3700 | 6A | < 1000 um | 19910603 | 19910622 | 19 | 790.92 | 83.2547 | 0.35105 | 2.4899 | 34.9903 | 13.3317
AG2 | MARK 7 | 0.5 | 3700 | 6B | < 1000 um | 19910603 | 19910622 | 19 | 830.04 | 87.3726 | 0.36292 | 2.6041 | 36.3299
AG2 | MARK 7 | 0.5 | 3700 | 7A | < 1000 um | 19910622 | 19910711 | 19 | 560.52 | 59.0021 | 0.46171 | 3.0928 | 36.7523 | 14.1432
AG2 | MARK 7 | 0.5 | 3700 | 7B | < 1000 um | 19910622 | 19910711 | 19 | 566.72 | 59.6547
AG2 | MARK 7 | 0.5 | 3700 | 8A | < 1000 um | 19910711 | 19910730 | 19 | 454.24 | 47.8147 | 0.65538 | 4.2796 | 34.4618 | 13.9084
AG2 | MARK 7 | 0.5 | 3700 | 8B | < 1000 um | 19910711 | 19910730 | 19 | 439.36 | 46.2484
AG2 | MARK 7 | 0.5 | 3700 | 9A | < 1000 um | 19910730 | 19910818 | 19 | 787.72 | 82.9179 | 0.48917 | 3.5551 | 31.1031 | 18.7186
AG2 | MARK 7 | 0.5 | 3700 | 9B | < 1000 um | 19910730 | 19910818 | 19 | 823.72 | 86.7074 | 0.52655 | 3.7337 | 31.617
AG2 | MARK 7 | 0.5 | 3700 | 10A | < 1000 um | 19910818 | 19910906 | 19 | 603.72 | 63.5495 | 0.65926 | 5.7356 | 26.749 | 19.6908
AG2 | MARK 7 | 0.5 | 3700 | 10B | < 1000 um | 19910818 | 19910906 | 19 | 577.36 | 60.7747
AG2 | MARK 7 | 0.5 | 3700 | 11A | < 1000 um | 19910906 | 19910925 | 19 | 454.16 | 47.8063 | 0.45801 | 3.2484 | 29.5362 | 18.3175
AG2 | MARK 7 | 0.5 | 3700 | 11B | < 1000 um | 19910906 | 19910925 | 19 | 440.96 | 46.4168
AG2 | MARK 7 | 0.5 | 3700 | 12A | < 1000 um | 19910925 | 19911014 | 19 | 406.56 | 42.7958 | 0.46578 | 3.5079 | 27.2219 | 17.9443
AG2 | MARK 7 | 0.5 | 3700 | 12B | < 1000 um | 19910925 | 19911014 | 19 | 419.32 | 44.1389 |  |  |  | 18.2749
AG3 | MARK 7 | 0.5 | 3700 | 1A | < 1000 um | 19911024 | 19911105.5 | 12.5 | 342.4 | 54.784 | 0.5215 | 3.8221 | 31.381 | 16.824
AG3 | MARK 7 | 0.5 | 3700 | 1B | < 1000 um | 19911024 | 19911105.5 | 12.5 | 320.8 | 51.328
AG3 | MARK 7 | 0.5 | 3700 | 2A | < 1000 um | 19911105.5 | 19911120 | 14.5 | 494 | 68.1379 | 0.51606 | 3.532 | 32.9799 | 16.9108
AG3 | MARK 7 | 0.5 | 3700 | 2B | < 1000 um | 19911105.5 | 19911120 | 14.5 | 481.6 | 66.4276
AG3 | MARK 7 | 0.5 | 3700 | 3A | < 1000 um | 19911120 | 19911203.5 | 13.5 | 344.8 | 51.0815 | 0.57726 | 4.061 | 32.8767 | 17.5926
AG3 | MARK 7 | 0.5 | 3700 | 3B | < 1000 um | 19911120 | 19911203.5 | 13.5 | 335.6 | 49.7185 |  |  |  | 17.9578
AG3 | MARK 7 | 0.5 | 3700 | 4A | < 1000 um | 19911203.5 | 19911217 | 13.5 | 275.2 | 40.7704 | 0.5405 | 3.957 | 33.2712 | 15.7198
AG3 | MARK 7 | 0.5 | 3700 | 4B | < 1000 um | 19911203.5 | 19911217 | 13.5 | 272 | 40.2963
AG3 | MARK 7 | 0.5 | 3700 | 5A | < 1000 um | 19911217 | 19911230.5 | 13.5 | 266.4 | 39.4667 | 0.48468 | 3.6213 | 30.7593 | 15.8778
AG3 | MARK 7 | 0.5 | 3700 | 5B | < 1000 um | 19911217 | 19911230.5 | 13.5 | 274.4 | 40.6519
AG3 | MARK 7 | 0.5 | 3700 | 6A | < 1000 um | 19911230.5 | 19920113 | 13.5 | 204 | 30.2222 | 0.51515 | 3.9306 | 29.4322 | 16.6575
AG3 | MARK 7 | 0.5 | 3700 | 6B | < 1000 um | 19911230.5 | 19920113 | 13.5 | 213.2 | 31.5852
AG3 | MARK 7 | 0.5 | 3700 | 7A | < 1000 um | 19920113 | 19920126.5 | 13.5 | 188.4 | 27.9111 | 0.5474 | 4.1125 | 29.8209 | 16.38
AG3 | MARK 7 | 0.5 | 3700 | 7B | < 1000 um | 19920113 | 19920126.5 | 13.5 | 203.6 | 30.163
AG4 | MARK 7 | 0.5 | 3500 | 1A | < 1000 um | 19920407 | 19920419 | 12 | 281.6 | 46.9333 | 0.40768 | 2.9429 | 36.3007 | 15.7183
AG4 | MARK 7 | 0.5 | 3500 | 1B | < 1000 um | 19920407 | 19920419 | 12 | 238.8 | 39.8
AG4 | MARK 7 | 0.5 | 3500 | 2A | < 1000 um | 19920419 | 19920501 | 12 | 886.8 | 147.8 | 0.24751 | 2.1072 | 33.1063 | 22.073
AG4 | MARK 7 | 0.5 | 3500 | 2B | < 1000 um | 19920419 | 19920501 | 12 | 821.6 | 136.9333
AG4 | MARK 7 | 0.5 | 3500 | 3A | < 1000 um | 19920501 | 19920513 | 12 | 715.2 | 119.2 | 0.2456 | 2.0404 | 37.026 | 17.9882
AG4 | MARK 7 | 0.5 | 3500 | 3B | < 1000 um | 19920501 | 19920513 | 12 | 738.4 | 123.0667 |  |  | 36.4414
AG4 | MARK 7 | 0.5 | 3500 | 4A | < 1000 um | 19920513 | 19920525 | 12 | 597.2 | 99.5333 | 0.25119 | 2.348 | 45.3943 | 14.6922
AG4 | MARK 7 | 0.5 | 3500 | 4B | < 1000 um | 19920513 | 19920525 | 12 | 610.8 | 101.8 |  |  |  | 13.4145
AG4 | MARK 7 | 0.5 | 3500 | 5A | < 1000 um | 19920525 | 19920606 | 12 | 1125.6 | 187.6 | 0.34043 | 2.7399 | 45.0927 | 16.6767
AG4 | MARK 7 | 0.5 | 3500 | 5B | < 1000 um | 19920525 | 19920606 | 12 | 1071.2 | 178.5333
AG4 | MARK 7 | 0.5 | 3500 | 6A | < 1000 um | 19920606 | 19920618 | 12 | 1633.2 | 272.2 | 0.43537 | 3.5892 | 46.9058 | 16.5351
AG4 | MARK 7 | 0.5 | 3500 | 6B | < 1000 um | 19920606 | 19920618 | 12 | 1667.6 | 277.9333
AG4 | MARK 7 | 0.5 | 3500 | 7A | < 1000 um | 19920618 | 19920630 | 12 | 1834.4 | 305.7333 | 0.55699 | 4.1465 | 48.4265 | 15.5664
AG4 | MARK 7 | 0.5 | 3500 | 7B | < 1000 um | 19920618 | 19920630 | 12 | 1735.6 | 289.2667
AG4 | MARK 7 | 0.5 | 3500 | 8A | < 1000 um | 19920630 | 19920712 | 12 | 1722.4 | 287.0667 | 0.54116 | 3.8508 | 43.0355 | 17.5269
AG4 | MARK 7 | 0.5 | 3500 | 8B | < 1000 um | 19920630 | 19920712 | 12 | 1697.6 | 282.9333
AG4 | MARK 7 | 0.5 | 3500 | 9A | < 1000 um | 19920712 | 19920724 | 12 | 1231.2 | 205.2 | 0.66184 | 4.6966 | 36.3611 | 19.7877
AG4 | MARK 7 | 0.5 | 3500 | 9B | < 1000 um | 19920712 | 19920724 | 12 | 1348.4 | 224.7333 |  |  |  | 18.5344
AG4 | MARK 7 | 0.5 | 3500 | 10A | < 1000 um | 19920724 | 19920805 | 12 | 268.4 | 44.7333 | 0.5691 | 4.1666 | 32.2498 | 22.024
AG4 | MARK 7 | 0.5 | 3500 | 10B | < 1000 um | 19920724 | 19920805 | 12 | 274.8 | 45.8
AG4 | MARK 7 | 0.5 | 3500 | 11A | < 1000 um | 19920805 | 19920817 | 12 | 702.8 | 117.1333 | 0.46047 | 3.2093 | 30.2326 | 17.2713
AG4 | MARK 7 | 0.5 | 3500 | 11B | < 1000 um | 19920805 | 19920817 | 12 | 678.8 | 113.1333

## AG failed cups
CHEMICAL ANALYSES ON CUPS REMOVED FROM TIME SERIES AT STATION AG DUE TO TRAP FAILURE
Failures were probably due to software-hardware; see AG notes
deploy ID |  | trap area | depth | cup | size fraction | cup begin | cup end | period | total dry wt | total flux | %PN | %POC | %CaCO3 | %Si | comments
|  | m2 | m |  |  | yyyymmdd.d | yyyymmdd.d | d | mg | mg/m2/d
AG3 | MARK 7 | 0.5 | 3700 | 8A | < 1000 um | 19920126.5 | 19920405 | 69.5 | 723.6 | 20.823 | 0.56003 | 4.1116 | 29.1107 | 16.5663 | open on cup 8 at recovery (trap failure)
AG3 | MARK 7 | 0.5 | 3700 | 8B | < 1000 um | 19920126.5 | 19920405 | 69.5 | 790 | 22.7338 |  |  | 29.9065
AG4 | MARK 7 | 0.5 | 3500 | 12A | < 1000 um | 19920817 | 19920920 | 34 | 1576.4 | 92.7294 | 0.37692 | 2.5515 | 27.515 | 21.2636 | open on cup 12 at recovery (trap failure)
AG4 | MARK 7 | 0.5 | 3500 | 12B | < 1000 um | 19920817 | 19920920 | 34 | 1516 | 89.1765 |  |  | 27.9266